## HDK2.0 EE BOM LIST
HDK2.0 EE BOM LIST
Description | Vendor | Vendor part number | Location | Category
PCB BARE PCB L:8 MAIN HMD BD 1.7mm FR4 EILEEN HDK TWO PANEL CNNT. | GUITECH | WPC8B8431N000 | NA | HMD board
RES RP 0 OHM 1% 1/16W CHIP #0603 | Ralec | RTT03R000FTP | R1003,R729,R801 | HMD board
RES RP 0 1% 1/10W CHIP #0402 | UniOhm | HP02WAF0000TCE | FB64,FB65,FB68,R1004,R608,R609,R610,R611,R612,R613,R614,R615,R616,R617,R618,R711,R712,R713,R714,R715,R730,R731,R732,R733,R734,R735,R736,R737,R738,R739,R740,R741,R838,R839,R840,R841,R842 | HMD board
RES RP 0 5% 1/8W CHIP #0805 | Ralec | RTT05000JTP | R746 | HMD board
RES RP 0 5% 1/10W 1A #0603 | UniOhm | 0603WAJ0000T5E | R567 | HMD board
RES RP 0 5% 1/10W CHIP #0402 | Ralec | RTH02000JTH | R1001,R107,R1106,R1107,R1108,R1109,R1110,R1111,R1112,R1113,R1114,R1115,R1116,R1117,R1118,R1119,R112,R1120,R1121,R1122,R1123,R1124,R1125,R1126,R1127,R1128,R1129,R113,R1130,R1131,R1132,R1133,R1134,R1135,R1136,R1137,R1138,R1139,R1140,R1141,R1142,R1143,R1144,R1145,R1149,R271,R336,R351,R468,R469,R516,R518,R539,R540,R62,R65,R66,R67,R742,R75,R768,R772,R775,R800,R83,R830,R86 | HMD board
RES RP 100 1% 1/10W CHIP #0402 | UniOhm | HP02WAF1000TCE | R303,R536,R751 | HMD board
RES RP 1K 1% 1/8W CHIP #0805 | Ralec | RTT051001FTP | R743,R745 | HMD board
RES RP 1K 1% 1/10W CHIP #0402 | UniOhm | HP02WAF1001TCE | R1091,R1096,R1097,R1098,R1099,R1103,R1104,R252,R440,R529,R55,R781,R802 | HMD board
RES RP 10K 1% 1/10W CHIP #0603 | UniOhm | 0603WAF1002T5E | R851 | HMD board
RES RP 10K 1% 1/10W CHIP #0402 | UniOhm | HP02WAF1002TCE | R106,R1100,R1101,R1105,R1151,R1152,R1160,R127,R19,R199,R207,R265,R266,R267,R268,R30,R309,R352,R524,R526,R527,R528,R542,R543,R544,R545,R558,R564,R568,R72,R744,R760,R761,R765,R770,R791,R795,R803 | HMD board
RES RP 100K 1% 1/10W CHIP #0603 | UniOhm | 0603WAF1003T5E | R509,R849 | HMD board
RES RP 100K 1% 1/10W CHIP #0402 | UniOhm | HP02WAF1003TCE | R286,R313,R514,R515,R522 | HMD board
RES RP 1M 1% 1/16W CHIP#0402 TA-I | Ralec | RTT021004FTH | R525,R64,R750 | HMD board
RES RP 1M 1% 1/10W CHIP #0603 GREEN | UniOhm | 0603WAF1004T5E | R848 | HMD board
RES RP 12K 1% 1/10W CHIP #0603 | UniOhm | 0603WAF1202T5E | R847 | HMD board | `
RES RP 12K 1% 1/10W CHIP #0402 | UniOhm | HP02WAF1202TCE | R523 | HMD board
RES RP 124K 1% 1/16W CHIP #0402 | Ralec | RTT021243FTH | R565 | HMD board
RES RP 120K 1% 1/10W CHIP #0603 | UniOhm | 0603WAF1203T5E | R846,R850 | HMD board
RES RP 13K 1% 1/10W CHIP #0402 | UniOhm | HP02WAF1302TCE | R91 | HMD board
RES RP 15 1% 1/4W CHIP #1206 | UniOhm | 1206W4F150JT5E | R1094,R1095,R1102 | HMD board
RES RP 150K 1% 1/16W CHIP #0402 | Ralec | RTT021503FTH | R728 | HMD board
RES RP 2K 1% 1/10W CHIP #0603 | UniOhm | 0603WAF2001T5E | R762 | HMD board
RES RP 20K 1% 1/16W CHIP #0402 | Ralec | RTT022002FTH | R1161,R1162,R122,R254,R700,R717,R825,R826 | HMD board
RES RP 20.5K 1% 1/10W CHIP #0402 | UniOhm | HP02WAF2052TCE | R37 | HMD board
RES RP 21.5K 1% 1/16W CHIP #0402 | Ralec | RTT022152FTH | R566 | HMD board
RES RP 2.1M 1% 1/16W CHIP #0402 | Ralec | RTT022104FTH | R510 | HMD board
RES RP 220 1% 1/10W CHIP #0402 | UniOhm | HP02WAF2200TCE | R455 | HMD board
RES RP 232K 1% 1/10W CHIP #0402 | UniOhm | HP02WAF2323TCE | R512 | HMD board
RES RP 24K 1% 1/16W CHIP #0603 "GREEN" | Ralec | RTT032402FTP | R844 | HMD board
RES RP 267K 5% 1/16W #0603 RTT032673FTP RALEC | Ralec | RTT032673FTP | R845 | HMD board
RES RP 33 1% 1/16W CHIP #0603 | UniOhm | 0603WGF330JT5E | R792,R793,R794,R796,R797,R798,R799,R804 | HMD board
RES RP 33 1% 1/10W CHIP #0402 | UniOhm | HP02WAF330JTCE | R115 | HMD board
RES RP 330 1% 1/10W CHIP #0402 | UniOhm | HP02WAF3300TCE | R52 | HMD board
RES RP 45.3K 1% 1/10W CHIP #0402 | UniOhm | HP02WAF4532TCE | R28 | HMD board
RES RP 4.7K 1% 1/10W CHIP #0603 | UniOhm | 0603WAF4701T5E | R220 | HMD board
RES RP 4.7K 1% 1/10W CHIP #0402 | UniOhm | HP02WAF4701TCE | R341,R353,R466,R467,R472,R511,R806,R94,R95,R96 | HMD board
RES RP 47K 1% 1/16W CHIP 0402 | Ralec | RTT024702FTH | R763,R764 | HMD board
RES RP 4.7 1% 1/10W CHIP #0603 | Ralec | RTT034R70FTP | R507,R508 | HMD board
RES RP 49.9 1% 1/10W CHIP #0402 | UniOhm | HP02WAF499JTCE | R1092,R316,R450,R63 | HMD board
RES RP 49.9K 1% 1/10W CHIP #0402 | UniOhm | HP02WAF4992TCE | R1093,R219,R222,R323,R453 | HMD board
RES RP 51K 1% 1/10W CHIP #0402 | UniOhm | HP02WAF5102TCE | R748,R749 | HMD board
RES RP 5R1 1% 1/16W CHIP #0402 | Ralec | RTT025R10FTH | R600,R601,R602,R603,R604,R605,R606,R607 | HMD board
RES RP 68.1K 1% 1/10W CHIP #0402 | UniOhm | HP02WAF6812TCE | R513 | HMD board
RES RP 78.7K 1% 1/16W CHIP #0402 | Ralec | RTT027872FTH | R186,R41,R84 | HMD board
RES RP 8.25K 1% 1/10W CHIP #0402 | UniOhm | HP02WAF8251TCE | R193 | HMD board
CAP CC 10uF 10% 10V X5R CHIP #0603 | YAGEO | CC0603KRX5R6BB106 | C704,C706,C707,C709,C711,C712,C714,C715,C718,C814,C816,C817,C819,C821,C822,C824,C825,C828 | HMD board
CAP CS TANT 10uF ±10% 10V CASE-A 3216-18 T494A106K010AT KEMET | KEMET | T494A106K010AT | C42 | HMD board
CAP CK 10uF 10% 25V X5R CHIP #1206 | YAGEO | CC1206KKX5R8BB106 | C647,C648,C649,C657,C658,C659,C660 | HMD board
CAP CK 10uF ±20% 10V X5R #0603 LMK107BBJ106MALT TAIYO YUDEN | TAIYO YUDEN | LMK107BBJ106MALT | C255,C52,C624,C629,C643,C644,C758 | HMD board
CAP CC 100pF 5% 50V NPO CHIP #0402 | YAGEO | CC0402JRNPO9BN101 | C702,C705,C708,C710,C713,C716,C717,C719,C812,C815,C818,C820,C823,C826,C827,C829 | HMD board
CAP CC 0.01uF 10% 50V X7R #0402 GREEN | YAGEO | CC0402KRX7R9BB103 | C144,C209,C244,C581,C603,C736,C737,C738,C741,C742,C743,C746,C747,C748,C749 | HMD board
CAP CC 0.1uF 10% 16V X7R CHIP #0402 | YAGEO/ WALSIN | CC0402KRX7R7BB104/ 0402B104K160CT | C703,C813 | HMD board
CAP CC 0.1uF 10% 25V X5R #0402 | YAGEO/ WALSIN | CC0402KRX5R8BB104/ 0402X104K250CT | C10,C119,C127,C159,C169,C18,C201,C208,C231,C285,C303,C306,C54,C575,C579,C580,C584,C60,C604,C605,C609,C610,C612,C614,C615,C616,C617,C618,C619,C620,C621,C622,C623,C625,C626,C627,C628,C633,C652,C732,C733,C735,C739,C740,C744,C745,C750,C751,C755,C757,C76,C837,C9 | HMD board
CAP CC 0.1uF 10% 50V X7R #0603 | YAGEO | CC0603KRX7R9BB104 | C100,C145,C175,C2,C220,C28,C602,C632,C761,C762 | HMD board
CAP CK 1Uf 10% 6.3V X5R #0402 | YAGEO | CC0402KRX5R5BB105 | C701,C720,C721,C729,C731,C807,C808,C809 | HMD board
CAP CC 1uF 10% 10V X5R #0402 | YAGEO | CC0402KRX5R6BB105 | C20,C5,C72,C760 | HMD board
CAP CK 1uF 10% 10V X5R CHIP #0603 | YAGEO | CC0603KRX5R6BB105 | C638,C722,C723,C805,C811,C838 | HMD board
CAP CC 1uF 10% 25V X5R #0603 | YAGEO | CC0603KRX5R8BB105 | C653 | HMD board
CAP CK 12PF 5% 50V NPO #0402 | YAGEO | CC0402JRNPO9BN120 | C611 | HMD board
CAP CC 15PF 5% 50V NPO CHIP #0402 | YAGEO | CC0402JRNPO9BN150 | C613 | HMD board
CAP CC 0.015uF ±10% 10V X5R #0402 C0402C153K8PACTU KEMET | KEMET | C0402C153K8PACTU | C157,C298,C545 | HMD board
CAP CC 18pF 5% 50V NPO CHIP #0402 | YAGEO | CC0402JRNPO9BN180 | C31,C32 | HMD board
CAP CK 22uF 10% 10V X7R CHIP #1206 | YAGEO | CC1206KKX7R6BB226 | C654,C655,C726 | HMD board
CAP CK 22uF ±20% 35V X5R #1206 C3216X5R1V226M160AC "TDK" | TDK | C3216X5R1V226M160AC | C1,C3 | HMD board
CAP CS TANT 220uF ±20% 6.3V CASE-B 3528-21 T55B227M6R3C0070 "VISHAY" | VISHAY | T55B227M6R3C0070 | C700,C727,C728 | HMD board
CAP CC 22pF 5% 50V NPO #0603 | YAGEO | CC0603JRNPO9BN220 | C650,C830,C836 | HMD board
CAP CC 2200pF 10% 50V X7R CHIP #0402 | YAGEO | CC0402KRX7R9BB222 | C645,C646 | HMD board
CAP CK 2700pF 10% 50V X7R #0402 | YAGEO | CC0402KRX7R9BB272 | C25 | HMD board
CAP CC 33pF 5% 50V NPO #0402 "GREEN" | YAGEO | CC0402JRNPO9BN330 | C120,C61 | HMD board
CAP CC 3300pF 10% 50V X7R CHIP #0603 | YAGEO | CC0603KRX7R9BB332/ 0603B332K500CT | C656 | HMD board
CAP CC 390pF 5% 50V NPO #0402 | YAGEO | CC0402JRNPO9BN391 | C123,C19,C67 | HMD board
CAP CK 47uF 20% 6.3V X5R CHIP #0805 "Murata" GRM21BR60J476ME15L | Murata | GRM21BR60J476ME15L | C111,C113,C29,C36,C49,C51 | HMD board
CAP CK 47uF ±20% 10V X5R #1206 LMK316ABJ476ML-T TAIYO YUDEN | TAIYO YUDEN | LMK316ABJ476ML-T | C1011,C1012,C1013,C1014,C1015,C1016,C104,C108,C129,C34,C38,C41,C43,C6,C81,C833,C834,C835 | HMD board
CAP CC 470pF 5% 50V NPO #0603 | YAGEO | CC0603JRNPO9BN471 | C136 | HMD board
CAP CC 4700PF 10% 50V X7R #0402 | YAGEO | CC0402KRX7R9BB472 | C57 | HMD board
CAP CC 4.7uF 10% 10V X5R CHIP #0402 | YAGEO | CC0402KRX5R6BB475 | C724,C810 | HMD board
CAP CC 56pF 5% 50V NPO CHIP 0402 | YAGEO | CC0402JRNPO9BN560 | C23 | HMD board
CAP CC 8200pF 10% 25V X7R #0402 | YAGEO | CC0402KRX7R8BB822 | C116 | HMD board
INDUCTOR COMMON MODE CHOKE COIL 90OHM 150mA DLP11SA900HL2L SMD "MURATA" | MURATA | DLP11SA900HL2L | L21,L22 | HMD board
INDUCTOR BEAD 100±25% Ohm 2.5A PBY160808T-101Y-N CHILISIN #0603 | 奇力新 | PBY160808T-101Y-N | FB11,FB23,FB24,FB4,FB62,FB63,FB66,FB67,FB70,FB8 | HMD board
INDUCTOR BEAD 80±25% Ohm 5A GMLB-201209-0080P-N8B MAGLAYERS #0805 | 美磊 | GMLB-201209-0080P-N8B | FB16,FB6,FB7,L23 | HMD board
BEAD UPB321611T-121Y-N 6A 120ohm "CHILISIN" | 奇力新 | UPB321611T-121Y-N | FB1,FB2,FB56,FB61 | HMD board
INDUCTOR 10uH 20% 1A MLH-YT12N100M-O1 "MAGLAYERS" | 美磊 | MLH-YT12N100M-O1 | L31,L34 | HMD board
INDUCTOR POWER SEALED 1.2uH 20% 3.3A LVS404026-1R2,"Chilisin" | 奇力新 | LVS404026-1R2 | L36,L37 | HMD board
INDUCTOR INDCTR 3.3uH 20% 6A MMD-06CZ-3R3M-V1 SMD "MAGLAYERS" | 美磊 | MMD-06CZ-3R3M-V1 | L25 | HMD board
INDUCTOR 4.7uH 20% 1.5A MLV-YT12N4R7M-O1 "MAGLAYERS" | 美磊 | MLV-YT12N4R7M-O1 | L30,L32,L33,L35 | HMD board
INDUCTOR POWER CHOKE 4.7uH 20% 6A MHCI05030-4R7M-R8 "CHILISIN" | 奇力新 | MHCI05030-4R7M-R8 | L13 | HMD board
INDUCTOR POWER CHOKE 5.6uH 20% 4.5A MHCI05020-5R6M-R8 SMD "CHILISIN" | 奇力新 | MHCI05020-5R6M-R8 | L5,L9 | HMD board
FUSE 3A 15V TUV SMD2920P300TF/15 "POLYTRONICS" | Kunshan Polystar Electronics Co.ltd | SMD2920P300TF/15 |  | HMD board
XTAL 8MHz ±30ppm CL=18pF 5*3.2mm SMD E5FA8E000000GE "HOSONIC" | 鴻星 | E5FA8E000000GE | Y1 | HMD board
XTAL 25MHz ±10ppm CL=10pF 3.2*2.5mm SMD E3SB25E00000LE "HOSONIC" | 鴻星 | E3SB25E00000LE | Y6 | HMD board
XTAL SMD CRYSTAL OSCILLATOR 48MHZ 1.8V D3SX48E00000CE 3.2*2.5mm "HOSONIC" | 鴻星 | D3SX48E00000CE | Y7 | HMD board
TRNSTR 2N7002-7-F N-CHANNEL ENHANCEMENT SOT-23 "DIODES" | Diodes | 2N7002-7-F | Q21,Q23,Q41 | HMD board
MOSFET DUAL N-CH 2N7002DW-7-F VDSS/60V VGSS/20V ID/0.115A SOT363 "DIODES" | Diodes | 2N7002DW-7-F | Q29 | HMD board
TRNSTR DMP2160U-7 P-CHANNEL ENHANCEMENT MODE MOSFET SOT-23 | Diodes | DMP2160U-7 | Q33,Q35,Q37 | HMD board
XTOR NPN MMBT2222A-7-F 600mA/40V SOT-23 DIODES | Diodes | MMBT2222A-7-F | Q11,Q32,Q7 | HMD board
TRNSTR MOSFET SIS434DN-T1-GE3 N-CHANNEL 40V (D-S) POWERPAK 1212-8 "VISHAY" | Vishay | SIS434DN-T1-GE3 | Q19,Q20,Q34,Q36,Q38 | HMD board
DIODE SURFACE MOUNT FAST SWITCHING DIODE 75V 1N4148WS-7-F SOD323 DIODES | Diodes | 1N4148WS-7-F | D7 | HMD board
DIODE SCHOTTKY 1N5819HW-7-F 1A/40V SOD123 DIODES | Diodes | 1N5819HW-7-F | D13,D14,D15 | HMD board
DIODE TVS DIOIDE ARRAY 6V 1 CHANNEL LOW CAPACITANCEVS D5V0F1U2LP-7B X1-DFN1006-2 DIODES | Diodes | D5V0F1U2LP-7B | ESD13,ESD14,ESD21 | HMD board
DIODE ZENER MMSZ5227B-7-F 3.42~3.78V SOD-123 DIODES | Diodes | MMSZ5227B-7-F | D6 | HMD board
DIODE ZENER 14.25V~15.75V 0.2W MMSZ5245BS-7-F SOD-323 DIODES | Diodes | MMSZ5245BS-7-F | D9 | HMD board
ESD DIODE POLYMERIC PGB1010603NR 0603 "LITTELFUSE" | Littlefuse | PGB1010603NR | ESD18,ESD22,ESD5,ESD8 | HMD board
ESD DIODE 5V TVS ARRAY RCLAMP0524PA SLP2510P8 'SEMTECH" | Semtech | RCLAMP0524PA | U6,U8 | HMD board
DIODE TVS ARRAY RCLAMP0502A.TCT LOW CAPACITANCE SC89 "SAMTECH" | Samtech | RCLAMP0502A.TCT | U34 | HMD board
DIODE TVS 600W 13V SMB SMBJ13CA-13-F "DIODES" | Diodes | SMBJ13CA-13-F | D1 | HMD board
DIODE LED GREEN SML-LX0603GW-TR #0603 LUMEX GREEN | Lumex | SML-LX0603GW-TR | LD11,LD13,LD16,LD17,LD4,LD5,LD8 | HMD board
CNNT PIN M 5P 1.25mm ST/DIP TU1252WNV-05 "TYU" | 唐虞 | TU1252WNV-05 | J10 | HMD board
CNNT PIN M 8P 1mm RA/SMT TU1001WNR-1x08S-A "TYU" | 唐虞 | TU1001WNR-1x08S-A | J66 | HMD board
CNNT PIN M 10P 1.27mm ST/SMT N123-1-10-2-30/10/17-G1 "KINGMATE" | 大幃 | N123-1-10-2-30/10/17-G1 | J6 | HMD board
CNNT PIN M 10P 0.8mm RA/SMT 50208-01001-001 "ACES" | 宏致 | 50208-01001-001 | J69 | HMD board
CNNT FPC 11P P=0.5 mm JS-1191PSDR-11G | 喬訊 | JS-1191PSDR-11G | J101 | HMD board
CNNT FPC F 14P 0.5mm RA/SMT 50502-01401-002 "ACES" | 宏致 | 50502-01401-002 | J22 | HMD board
CNNT FPC F 20P 0.5mm RA/SMT 51652-0200N-001 "ACES" | 宏致 | 51652-0200N-001 | J68 | HMD board
CNNT 30P 1.0mm RA/SMT 20389-Y30E-02 "I-PEX" | I-PEX | 20389-Y30E-02 | J1 | HMD board
CNNT FFC 39P P=0.3 mm FH35C-39S-0.3HW(50) | Hirose | FH35C-39S-0.3HW(50) | J20,J71 | HMD board
IC 74LVC1G08W5-7 SINGLE 2-INPUT OPSITIVE-AND GATE SOT-25 "DIODES" | Diodes | 74LVC1G08W5-7 | U35 | HMD board
IC 300mA LOW NOISE CMOS LDO REGULATOR AP2127K-1.8TRG1 SOT23-5 "DIODES" | Diodes | AP2127K-1.8TRG1 | U53,U60 | HMD board
IC AP2127K-3.0TRG1 300mA LOW NOISE CMOS LDO REGULATOR SOT23-5 "DIODES" | Diodes | AP2127K-3.0TRG1 | U54,U61 | HMD board
IC ACC GYR MAG SENSOR WITH 32BIT MCU BNO070 SMD "BOSCH" | BOSCH | BNO070 | U41 | HMD board
IC G632L293TC1U MICROPROCESSOR SUPERVISORY RESET CIRCUIT 3.3V SOT-143 "GMT" | 致新科技股份有限公司 | G632L293TC1U | U7 | HMD board
IC LTC4365IDDB#TRPBF OVP UVP AND REVERSE SUPPLY PROTECTION DFN8 "LINEAR TECHNOLOGY" | Linear | LTC4365IDDB#TRPBF | U45 | HMD board
IC SY8821SAC SYNCHRONOUS STEP DOWN DC-DC REGULATOR 5.5V 2MHz DUAL 1.0A&1.5A DFN2x1.5-8 "Silergy" | Silergy | SY8821SAC | U63 | HMD board
IC TC358870XBG HDMI TO DUAL MIPI DSI BRIDGE CONVERT- HDCP KEY,P-VFBGA80-0707-0.65-001"TOSHIBA" | TOSHIBA | TC358870XBG | U57 | HMD board
IC TPS54478RTER 2.95-V to 6-V INPUT, 4-A OUTPUT, 2-MHz, SYNCHRONOUS STEP-DOWN WQFN16 "TI" | TI | TPS54478RTER | U16,U29,U4 | HMD board
IC TPS54427DDAR 4-A SINGLE SYNCHRONOUS STEP DOWN SWITCHER SO8 "TI" | TI | TPS54327DDAR | U51 | HMD board
IC TPS65632RTER TRIPLE OUTPUTS AMOLED DISPLAY POWER SUPPLY QFN16 "TI" | TI | TPS65632RTER | U52,U62 | HMD board
IC TXS0104ERGYR 4-BIT BIDIRECTIONAL VOLTAGE-LEVEL TRANSLATOR VQFN14-EP "TI" | TI | TXS0104ERGYR | U55 | HMD board
IC 4-Port SS/HS USB Hub Controller USB5534B-5000JZX QFN64 "MICROCHIP" | Microchip | USB5534B-5000JZX | U46 | HMD board
IC 8/16-BIT MICROCONTROLLER ATXMEGA256A3BU-MH 64M2(QFN64) "ATMEL" | ATMEL | ATXMEGA256A3BU-MH | U12 | HMD board
SWITCH TACTILE SWITCH 4*2.5*1.6mm SMD B3U-1000P-B "OMRON" | OMRON | B3U-1000P-B | SW1,SW2 | HMD board
EMI SMD SPRING B8G-20*40*037 | CATERON | B8G-20*40*037 | T1,T2 | HMD board
PCB BARE PCB L:4 USB CONVERT BD 1.2mm FR4 FOR EILEEN HDK 2.0 | GUITECH | WPC8B4432N000 | NA | USB board
RES RP 0 1% 1/16W CHIP #0402 | Ralec | RTT02000FTH | R1000,R1001,R1002,R1003 | USB board
CAP CS TANT 220uF ±20% 6.3V CASE-B 3528-21 T55B227M6R3C0070 "VISHAY" | VISHAY | T55B227M6R3C0070 | C1000 | USB board
CAP CC 470pF 10% 50V X7R #0402 | YAGEO | CC0402KRX7R9BB471 | C1001 | USB board
CNNT 9P USB 3.0 FEMALE RA/DIP 2UB4006-400101F "SINGATRON" | 信音 | 2UB4006-400101F | CN100 | USB board
CNNT FPC 11P P=0.5 mm JS-1191PSDR-11G | 喬訊 | JS-1191PSDR-11G | J101 | USB board
PCB BARE PCB L:6 BELT BOX BD 1.2mm FR4 EILEEN | GUITECH | WPC8B6349N100 | NA | BB board
RES RP 0 1% 1/16W CHIP #0402 | Ralec | RTT02000FTH | R10,R11,R19,R20,R26,R27,R28,R46,R47,R48,R49,R50,R51,R7,R75,R79,R84 | BB board
RES RP 0 1% 1/10W CHIP #0402 | UniOhm | HP02WAF0000TCE | R317,R320,R321,R337,R344,R345,R371,R372,R373,R382,R383 | BB board
RES RP 0 5% 1/10W 1A #0603 | UniOhm | 0603WAJ0000T5E | R3,R32,R68 | BB board
RES RP 100 OHM 1% 1/16W 0402 | Ralec | RTT021000FTH | R77 | BB board
RES RP 10K 1% 1/16W CHIP #0402 | Ralec | RTT021002FTH | R102,R29,R30,R33,R41,R43,R44,R56,R58,R59,R60,R63,R65,R66,R67,R70,R72,R73,R89,R99 | BB board
RES RP 100K 1% 1/16W CHIP #0402 | Ralec | RTT021003FTH | R37,R42,R45,R54,R55,R57 | BB board
RES RP 1M 1% 1/16W CHIP#0402 TA-I | Ralec | RTT021004FTH | R39 | BB board
RES RP 115 1% 1/16W CHIP #0402 | Ralec | RTT021150FTH | R6 | BB board
RES RP 124K 1% 1/16W CHIP #0402 | Ralec | RTT021243FTH | R87 | BB board
RES RP 130K 1% 1/16W CHIP #0402 | Ralec | RTT021303FTH | R62 | BB board
RES RP 147 1% 1/16W CHIP #0402 | Ralec | RTT021470FTH | R9 | BB board
RES RP 187 1% 1/16W CHIP #0402 | Ralec | RTT021870FTH | R8 | BB board
RES RP 21.5K 1% 1/16W CHIP #0402 | Ralec | RTT022152FTH | R88 | BB board
RES RP 22 1% 1/16W CHIP #0402 | Ralec | RTT0222R0FTH | R52,R53 | BB board
RES RP 2.2K 5% 1/16W CHIP #0402 | Ralec | RTT02222JTH | R1,R2,R74 | BB board
RES RP 240K 1% 1/16W CHIP #0402 | Ralec | RTT022403FTH | R31,R34 | BB board
RES RP 30Kohm 1% 1/16W CHIP #0402 | Ralec | RTT023012FTH | R35 | BB board
RES RP 33K 1% 1/16W CHIP #0402 | Ralec | RTT023302FTH | R82 | BB board
RES RP 39Kohm 1% 1/16W CHIP #0402 | Ralec | RTT023902FTH | R40 | BB board
RES RP 4.7K 1% 1/10W CHIP #0402 | UniOhm | HP02WAF4701TCE | R15,R17,R22,R24 | BB board
RES RP 4.7K 5% 1/16W CHIP #0402 | Ralec | RTT02472JTH | R14,R18,R282,R283,R64 | BB board
RES RP 47K 1% 1/16W CHIP 0402 | Ralec | RTT024702FTH | R104,R105 | BB board
RES RP 4.99K 1% 1/10W CHIP #0603 "GREEN" | Ralec | RTT034991FTP | R4 | BB board
RES RP 5.1K 1% 1/16W CHIP #0402 RM04FTN5101 "大毅" | Ralec | RTT025111FTH | R36,R69,R71 | BB board
RES RP 5R1 1% 1/16W CHIP #0402 | Ralec | RTT025R10FTH | R85,R86 | BB board
RES RP 680 1% 1/16W #0402 | Ralec | RTT026800FTH | R38 | BB board
RES RP 750 1% 1/16W CHIP #0402 | Ralec | RTT027500FTH | R5 | BB board
RES RP 80.6K 1% 1/16W CHIP #0402 | Ralec | RTT028062FTH | R61 | BB board
CAP CC 10uF 10% 10V X5R CHIP #0603 | YAGEO | CC0603KRX5R6BB106 | C48,C50,C52,C55,C57,C63,C66,C71,C75 | BB board
CAP CK 10uF 10% 10V LOW PROFILE X5R FOR PK102 #0805 | YAGEO | CC0805KKX5R6BB106 | C10,C12,C28,C36,C37,C38 | BB board
CAP CK 10uF 10% 25V X5R CHIP #1206 | YAGEO | CC1206KKX5R8BB106 | C84,C89,C96 | BB board
CAP CS TANT 100uF ±20% 6.3V CASE-B 3528-21 T55B107M6R3C0035 "VISHAY" | VISHAY | T55B107M6R3C0035 | EC1 | BB board
CAP CC 100pF 5% 50V NPO CHIP #0402 | YAGEO | CC0402JRNPO9BN101 | C80,C81 | BB board
CAP CC 0.1uF 10% 16V X7R CHIP #0402 | YAGEO/ WALSIN | CC0402KRX7R7BB104/ 0402B104K160CT | C1,C16,C17,C18,C19,C2,C20,C21,C22,C23,C24,C25,C26,C29,C3,C30,C31,C32,C34,C4,C45,C46,C49,C5,C54,C56,C58,C59,C6,C60,C62,C64,C65,C67,C7,C72,C76,C79,C8,C9,C93 | BB board
CAP CC 0.1uF 10% 50V X7R #0402 GRM155R71H104KE14D "MURATA" | MURATA | GRM155R71H104KE14D | C86 | BB board
CAP CK 1Uf 10% 6.3V X5R #0402 | YAGEO | CC0402KRX5R5BB105 | C40,C42,C53,C61,C69,C70,C73,C95 | BB board
CAP CK 1uF 10% 10V X5R CHIP #0603 | YAGEO | CC0603KRX5R6BB105 | C11,C13 | BB board
CAP CC 1uF 10% 25V X5R #0603 | YAGEO | CC0603KRX5R8BB105 | C82 | BB board
CAP CC 15PF 5% 50V NPO CHIP #0402 | YAGEO | CC0402JRNPO9BN150 | C47 | BB board
CAP CC 18pF 5% 50V NPO CHIP #0402 | YAGEO | CC0402JRNPO9BN180 | C51 | BB board
CAP CK 22uF 10% 10V X7R CHIP #1206 | YAGEO | CC1206KKX7R6BB226 | C87,C90 | BB board
CAP CK 22uF 10% 10V X5R CHIP #0805 C2012X5R1A226KT TDK | TDK | C2012X5R1A226KT | C33 | BB board
CAP CS TANT 220uF ±20% 6.3V CASE-B 3528-21 T55B227M6R3C0070 "VISHAY" | VISHAY | T55B227M6R3C0070 | C14,C43 | BB board
CAP CC 22pF 5% 50V NPO #0603 | YAGEO | CC0603JRNPO9BN220 | C35,C91 | BB board
CAP CC 2200pF 10% 50V X7R CHIP #0402 | YAGEO | CC0402KRX7R9BB222 | C88,C92 | BB board
CAP CC 2.2uF 10% 16V X5R #0603 | YAGEO | CC0603KRX5R7BB225 | C74,C77,C78 | BB board
CAP CC 27pF 5% 50V NPO CHIP #0402 | YAGEO | CC0402JRNPO9BN270 | C39,C41 | BB board
CAP CC 3300pF 10% 50V X7R CHIP #0603 | YAGEO | CC0603KRX7R9BB332/ 0603B332K500CT | C83 | BB board
CAP CC 470pF 10% 50V X7R #0402 | YAGEO | CC0402KRX7R9BB471 | C15,C44 | BB board
CAP CK 4.7uF 10% 6.3V X5R CHIP #0603 C1608X5R0J475K TDK | TDK | C1608X5R0J475K | C27 | BB board
CAP CK 4.7uF 10% 6.3V X5R CHIP #0603 CC0603KKX5R5BB475 YAGEO | YAGEO | CC0603KKX5R5BB475 | C27 | BB board
INDUCTOR COMMON MODE CHOKE COIL SMD MCI-2012H-900 GREEN "maglayers" | 美磊 | MCI-2012H-900 | L12,L13,L14,L15,L16,L17,L18,L19 | BB board
INDUCTOR BEAD 600 OHM 300mA BK1005HS601-T "TAIYO YUDEN" #0402 | TAIYO YUDEN | BK1005HS601-T | FB1,FB2,FB3 | BB board
INDUCTOR BEAD 80±25% Ohm 5A GMLB-201209-0080P-N8B MAGLAYERS #0805 | 美磊 | GMLB-201209-0080P-N8B | L11 | BB board
INDUCTOR BEAD 100±25% Ohm 1.2A PBY100505T-101Y-N CHILISIN #0402 | 奇力新 | PBY100505T-101Y-N | FB4,FB5 | BB board
INDUCTOR INDCTR 10uH 20% 1.4A LVS404018-100M-N SMD "CHILISIN" | 奇力新 | LVS404018-100M-N | L4 | BB board
INDUCTOR INDCTR 3.3uH 20% 6A MMD-06CZ-3R3M-V1 SMD "MAGLAYERS" | 美磊 | MMD-06CZ-3R3M-V1 | L10 | BB board
XTAL 25MHz ±20ppm CL=18pF 3.2*2.5mm SMD E3SB25E000020E "HOSONIC" | 鴻星 | E3SB25E000020E | Y1 | BB board
XTAL 48MHz ±30ppm CL=18pF 5*3.2mm SMD E5FA48E000007E "HOSONIC" | 鴻星 | E5FA48E000007E | Y2 | BB board
MOSFET N-CHANNEL BSS138 SOT-23 "FAIRCHILD" | Fairchild | BSS138 | Q1,Q6 | BB board
TRNSTR N-CHANNEL 20V MOSFET RUM001L02T2CL VMT3 "ROHM" | ROHM | RUM001L02T2CL | Q2,Q3,Q4 | BB board
TRNSTR N-CHANNEL 20V MOSFET SI2312CDS-T1-GE3 SOT23 "VISHAY" | Vishay | SI2312CDS-T1-GE3 | Q5 | BB board
ESD-PROTECTION LOW CAPACITANCE TVS DIODE ARRAY D5V0F4U10LP-7 DFN2510-10,"DIODES" | Diodes | D5V0F4U10LP-7 | U10,U19,U4 | BB board
DIODE TVS DIODE ARRAY 2 CHANNEL 6V DRTR5V0U2SR-7 SOT143 "DIODES" | Diodes | DRTR5V0U2SR-7 | U18,U5,U9 | BB board
ESD DIODE POLYMERIC PGB1010603NR 0603 "LITTELFUSE" | Littlefuse | PGB1010603NR | ESD1,ESD2 | BB board
ESD DIODE 5V TVS ARRAY RCLAMP0524PA SLP2510P8 'SEMTECH" | Semtech | RCLAMP0524PA | U16,U17,U21,U23 | BB board
CNNT 7P FEMALE 3.5mm PHONE JACK RA/DIP 2SJ2284-102592 "SINGATRON" | 信音 | 2SJ2284-102592 | J6 | BB board
CNNT 7P POWER JACK RA/DIP 2DC3064-010111F "SINGATRON" | 信音 | 2DC3064-010111F | J3 | BB board
CNNT 9P 2.0mm USB 3.0 A TYPE FEMALE RA/DIP 2UB1585-000121F "SINGATRON" | 信音 | 2UB1585-000121F | J4 | BB board
CNNT MICRO USB 3.0 10P RT/SMT USB3110-30-A "GCT" | GCT | USB3110-30-A | J5 | BB board
CNNT HDMI F 19PIN 1mm RT/DIP 2HE1718-000111F "SINGATRON" | 信音 | 2HE1718-000111F | J1 | BB board
CNNT 36P 0.5mm RA/SMT ST60-36P "HIROSE" | Hirose | ST60-36P(30) | J2 | BB board
IC 300mA LOW NOISE CMOS LDO REGULATOR AP2127K-1.8TRG1 SOT23-5 "DIODES" | Diodes | AP2127K-1.8TRG1 | U12 | BB board
IC AP2186SG-13 1.5A DUAL CHANNEL CURRENT-LIMITED POWER SWITCH SO8 "DIODES" | Diodes | AP2186SG-13 | U8 | BB board
IC AZ1117CD-ADJTRG1 1A LOW DROPOUT LINEAR REGULATOR TO252-2 "DIODES" | Diodes | AZ1117CD-ADJTRG1 | U3 | BB board
IC AUDIO DSP I2S/I2C/USB CODEC WITH CLASS-D AMP CX20705 QFN76 "CONEXANT" | CONEXANT | CX20705 | U11 | BB board
IC G1117T63UF 1A ADJUSTABLE LDO SOT223 "GMT" | GMT | G1117T63Uf | U2 | BB board
IC USB3.0 HUB CONTROLLER GL3522-OTY22 QFN76 "GENESYS LOGIC" | GenesysLogic | GL3522-OTY22 | U7 | BB board
IC PS8407ATQFN40GTR2-A1 JITTER CLEANING HDMI LEVEL SHIFTER AND REPEATER TQFN40 "PARADE" | Parade | PS8407ATQFN40GTR2-A1 | U1 | BB board
IC 3-A SINGLE SYNCHRONOUS STEP DOWN SWITCHER TPS54327DDAR SO8 "TI" | TI | TPS54327DDAR | U14 | BB board
IC EEPROM 256KBIT BR24G256FJ-3GTE2 SOP-J8 "ROHM" | ROHM | BR24G256FJ-3GTE2 | U13 | BB board
IC SERIAL FLASH 512K BIT W25X05CLSNIG SOIC8 "WINBOND" | Winbond | W25X05CLSNIG | U6 | BB board
PCB BARE PCB L:4 IR BD 1.2mm FR4 ADD UPGRADED CNNT EILEEN | GUITECH | WPC8B4327N200 | NA | IR board
RES RP 0 1% 1/16W CHIP #0402 | Ralec | RTT02000FTH | R14,R19,R20,R28,R30 | IR board
RES RP 0 5% 1/8W CHIP #0805 | Ralec | RTT05000JTP | R1,R2,R3,R8 | IR board
RES RP 0 5% 1/10W 1A #0603 | UniOhm | 0603WAJ0000T5E | R4 | IR board
RES RP 10K 1% 1/16W CHIP #0402 | Ralec | RTT021002FTH | R11,R12,R7,R9 | IR board
RES RP 120ohm1% 1/16W CHIP #0402 | Ralec | RTT021200FTH | R25 | IR board
RES RP 20.5K 1% 1/10W CHIP #0402 | UniOhm | HP02WAF2052TCE | R13 | IR board
RES RP 30.1K 1% 1/16W CHIP #0402 | Ralec | RTT023012FTH | R17 | IR board
RES RP 330 1% 1/10W CHIP #0402 | UniOhm | HP02WAF3300TCE | R21,R22 | IR board
RES RP 36.5K 1% 1/16W CHIP #0402 | Ralec | RTT023652FTH | R5 | IR board
RES RP 4.99K 1% 1/16W CHIP #0402 | Ralec | RTT024991FTH | R24 | IR board
RES RP 52.3K 1% 1/16W CHIP #0402 | Ralec | RTT025232FTH | R16 | IR board
RES RP 75R 1% 1/16W CHIP #0402 | Ralec | RTT0275R0FTH | R26 | IR board
RES RP 78.7K 1% 1/16W CHIP #0402 | Ralec | RTT027872FTH | R10 | IR board
CAP CC 10uF 10% 10V X5R CHIP #0603 | YAGEO | CC0603KRX5R6BB106 | C25,C26 | IR board
CAP CC 0.1uF 10% 16V X7R CHIP #0402 | YAGEO/ WALSIN | CC0402KRX7R7BB104/ 0402B104K160CT | C1,C12,C17,C18,C24,C27,C3,C31,C4,C5,C7,C8,C9 | IR board
CAP CC 0.1uF 10% 25V X5R #0402 | YAGEO/ WALSIN | CC0402KRX5R8BB104/ 0402X104K250CT | C14 | IR board
CAP CC 0.015uF 10% 16V X7R CHIP #0402 | YAGEO | CC0402KRX7R7BB152 | C19 | IR board
CAP CS TANT 220uF ±20% 6.3V CASE-B 3528-21 T55B227M6R3C0070 "VISHAY" | VISHAY | T55B227M6R3C0070 | C2 | IR board
CAP CK 2700pF 10% 50V X7R #0402 | YAGEO | CC0402KRX7R9BB272 | C20 | IR board
CAP CC 390pF 5% 50V NPO #0402 | YAGEO | CC0402JRNPO9BN391 | C13 | IR board
CAP CK 47uF ±20% 10V X5R #1206 LMK316ABJ476ML-T TAIYO YUDEN | TAIYO YUDEN | LMK316ABJ476ML-T | C11,C15,C16,C21,C22 | IR board
CAP CS 470uF 20% 4V D3L 4TPE470ML "PANASONIC" | Panasonic | 4TPE470ML | C33,C6 | IR board
CAP CC 4.7uF 10% 10V X5R CHIP #0402 | YAGEO | CC0402KRX5R6BB475 | C29,C32 | IR board
CAP CC 56pF 5% 50V NPO CHIP 0402 | YAGEO | CC0402JRNPO9BN560 | C23 | IR board
INDUCTOR 2.2uH 20% 14A MMD-06CZ-2R2M-V1 SMD "MAGLAYERS" | 美磊 | MMD-06CZ-2R2M-V1 | L1 | IR board
DIODE SCHOTTKY 30V 1A SDM20U30LP-7 DFN1006-2 "DIODES" | Diodes | SDM20U30LP-7 | D1 | IR board
CNNT MINI BRIDGE 4.3A M 4P 1.27mm R/A SMD 214012 "ERNI" | ERNI | 214012 | P5 | IR board
CNNT FPC F 20P 0.5mm RA/SMT 51652-0200N-001 "ACES" | 宏致 | 51652-0200N-001 | P1 | IR board
CNNT FPC M 40P 0.4mm ST/SMT HEIGHT=0.7m WP7B-P040VA1-R6000 "JAE" | JAE | WP7B-P040VA1-R6000 | P2 | IR board
IC STP16CPC26XTR LOW VOLTAGE 16-bit CONSTANT CURRENT LED SINK DRIVER HTSSOP24-EPAD "ST" | ST | STP16CPC26XTR | U4,U5 | IR board
IC TPS54478RTER 2.95-V to 6-V INPUT, 4-A OUTPUT, 2-MHz, SYNCHRONOUS STEP-DOWN WQFN16 "TI" | TI | TPS54478RTER | U1 | IR board
IC TPS7A3701DRVR 1% HIGH-ACCURACY 1A LOW DROPOUT REGULATOR SON6 "TI" | TI | TPS7A3701DRVR | U2 | IR board
IC VSOP58438 PREAMPLIFIER CIRCUIT FOR IR REMOTE CONTROL VSOP8 "VISHAY" | Vishay | VSOP58438 | U7 | IR board
IC STM8S003K3T6C VALUE LINE 16 MHz 8-bit MCU LQFP32 "ST" | ST | STM8S003K3T6CTR | U6 | IR board
PCB BARE PCB L:2 IR BACK BD 1.0mm FR4 EILEEN | EXPRESS | 2058I666B0 | NA | IR back modul
RES RP 0 1% 1/16W CHIP #0402 | Ralec | RTT02000FTH | R401,R404 | IR back modul
CNNT PIN M 10P 0.8mm RA/SMT 50208-01001-001 "ACES" | 宏致 | 50208-01001-001 | P100 | IR back modul
INFRARED EMITTER HIRC3528Q19-B20 850nm "CT-MICRO" | CT-Micro | HIRC3528Q19-B20 | LED2,LED3,LED5,LED6 | IR back modul
CABLE FPC FRONT COVER FOR Eileen HDK 2.0 | 圓裕 | CX-D131B | NA | Front cover
RES RP 330 1% 1/10W CHIP #0402 | UniOhm | HP02WAF3300TCE | R300,R301,R302 | Front cover
CAP CK 10uF ±20% 10V X5R #0603 LMK107BBJ106MALT TAIYO YUDEN | TAIYO YUDEN | LMK107BBJ106MALT | C301 | Front cover
CAP CC 22pF 5% 50V NPO CHIP #0402 | YAGEO | CC0402JRNPO9BN220 | C306 | Front cover
CAP CK 47uF ±20% 10V X5R #1206 LMK316ABJ476ML-T TAIYO YUDEN | TAIYO YUDEN | LMK316ABJ476ML-T | C302,C304 | Front cover
CNNT FPC 11P P=0.5 mm JS-1191PSDR-11G | 喬訊 | JS-1191PSDR-11G | J101 | Front cover
IC STP16CPC26XTR LOW VOLTAGE 16-bit CONSTANT CURRENT LED SINK DRIVER HTSSOP24-EPAD "ST" | ST | STP16CPC26XTR | U300,U301,U302 | Front cover
INFRARED EMITTER HIRC3528Q19-B20 850nm "CT-MICRO" | CT-Micro | HIRC3528Q19-B20 | LED17,LED21,LED22,LED23,LED24,LED25,LED26,LED27,LED28,LED29,LED30,LED32,LED35,LED36,LED37,LED38,LED39,LED40 | Front cover
PHOTO DIODE BPW 34 S 850nm OSRAM OSTAR | OSRAM | BPW 34 S | LED41 | Front cover
CABLE FPC U BOARD FOR Eileen HDK 2.0 | 圓裕 | CX-D132B | NA | U board
CNNT FPC 11P P=0.5 mm JS-1191PSDR-11G | 喬訊 | JS-1191PSDR-11G | J101 | U board
CNNT FPC F 40P 0.4mm ST/SMT HEIGHT=0.7m WP7B-S040VA1-R6000 "JAE" | JAE | WP7B-S040VA1-R6000 | P200 | U board
INFRARED EMITTER HIRC3528Q19-B20 850nm "CT-MICRO" | CT-Micro | HIRC3528Q19-B20 | LED10,LED11,LED12,LED13,LED14,LED15,LED16,LED7,LED8,LED9 | U board