## HDMI_T14I_S_December_2_2014
OSVR Hackers Dev. Kit V. 0.5
HDMI Head Mount Display Revised: Tuesday, December 2, 2014
Single HDMI REV-B BOM
Bill Of Materials December 2, 2014 10:45
Item | Quantity | Reference | Part | PCB_Footprint | Mfg | Mfg_Part# | Specifications | Vendor | Vendor Part#
1 | 2 | C1,C3 | 22uF | CC1206-18 | TDK | C3216X5R1V226M160AC | CAP CER 22uF 35V X5R 1206 | Digikey | 445-8045-2-ND
2 | 17 | C2,C28,C100,C101,C145,C175,C220,C455,C470,C496,C504,C602,C606,C630,C632,C639,C640 | 0.1uF | CC0603_IPC7351 | Murata | GRM188R71H104KA93D | CAP CER 0.1UF 50V 10% X7R 0603 | Digikey | 490-1519-1-ND
3 | 127 | C5,C9,C10,C18,C20,C33,C54,C59,C60,C63,C65,C72,C76,C84,C88,C90,C96,C106,C118,C119,C121,C125,C126,C127,C128,C151,C156,C159,C163,C168,C169,C170,C173,C180,C193,C197,C201,C203,C205,C208,C210,C222,C229,C230,C231,C232,C233,C237,C246,C260,C262,C265,C266,C267,C281,C282,C285,C295,C303,C306,C307,C312,C317,C322,C323,C325,C334,C338,C342,C355,C402,C434,C444,C451,C459,C463,C468,C471,C480,C483,C492,C497,C527,C531,C533,C541,C551,C556,C558,C561,C562,C564,C565,C568,C569,C570,C573,C574,C575,C579,C580,C584,C592,C596,C598,C600,C604,C605,C609,C610,C612,C614,C615,C616,C617,C618,C619,C620,C621,C622,C623,C625,C626,C627,C628,C633,C636 | 100nF | CC0402_IPC7351 | TDK | C1005X5R1E104K | CAP CER .10UF 25V X5R 0402 | Digikey | 445-4964-1-ND
4 | 20 | C6,C26,C34,C38,C41,C43,C45,C48,C81,C104,C105,C108,C109,C129,C130,C161,C174,C576,C577,C601 | 47uF 10V | CC1206-18 | TDK | C3216X5R1A476M | CAP CER 47UF 10V X5R 20% 1206 | Digikey | 445-6006-1-ND
5 | 4 | C19,C67,C123,C124 | 390pF | CC0402_IPC7351 | Murata | GRM155R71H391KA01D | CAP CER 390PF 50V 10% X7R 0402 | Digikey | 490-3249-1-ND
6 | 1 | C23 | 56pF | CC0402_IPC7351 | KEMET | C0402C560K5GACTU | CAP 0402 56pF 50volts C0G 10% | MOUSER | 80-C0402C560K5G
7 | 5 | C24,C187,C247,C269,C324 | 1uF | CC0402_IPC7351 | Murata | GRM155R61A105KE15D | CAP CER 1UF 10V X5R 0402 | Digikey | 490-3890-2-ND
8 | 1 | C25 | 2.7nF | CC0402_IPC7351 | Vishay | VJ0402Y272KNAAJ | CAP CER 2.7nF 50V X7R 0402 | Digikey | 720-1215-2-ND
9 | 7 | C27,C30,C31,C32,C110,C114,C588 | 18pF | CC0402_IPC7351 | Murata | GJM1555C1H180JB01D | CAP CER 18PF 50V 5% NP0 0402 | Digikey | 490-3119-1-ND
10 | 8 | C29,C36,C49,C51,C111,C112,C113,C115 | 47uF | CC0805_IPC7351 | Taiyo Yuden | JMK212BJ476MG-T | Ceramic, 47uF, 0805, 6.3V, 20%, X5R | Digikey | 587-1779-6-ND
11 | 1 | C39 | 100nF | CC0402_IPC7351 | TDK | C1005X5R1E104K | CAP CER 0.1UF 25V 10% X5R 0402 | Digikey | 445-4964-1-ND
12 | 1 | C42 | 10uF | CASE-A-3216 | KEMET | T494A106M010AT | CAP TANT 10UF 10V 20% 1206 Case-A | Digikey | 399-8432-1-ND
13 | 25 | C52,C73,C78,C79,C85,C86,C89,C107,C165,C167,C240,C255,C297,C390,C400,C435,C535,C624,C629,C634,C635,C641,C642,C643,C644 | 10uF | CC0603_IPC7351 | Taiyo Yuden | LMK107BJ106MALTD | CAP CER 10UF 10V X5R 20% 0603 | Digikey | 587-2562-2-ND
14 | 1 | C57 | 4.7nF | CC0402_IPC7351 | Murata | GRM155R71H472KA01J | CAP CER 4700PF 50V 10% X7R 0402 | Mouser | 81-GRM155R71H472KA1J
15 | 3 | C61,C120,C122 | 33pF | CC0402_IPC7351 | Yageo | CC0402JRNPO9BN330 | CAP CER 33PF 50V 5% NPO 0402 | Digikey | 311-1020-1-ND
16 | 1 | C74 | 82pF | CC0402_IPC7351 | TDK | C1005C0G1H820J050BA | CAP CER 82pF 0402 50V 5% C0G | Digikey | 445-1246-1-ND
17 | 2 | C75,C398 | 22uF 6.3V | CC0805_IPC7351 | Murata | GRM21BR60J226ME39L | CAP CER 22UF 6.3V 20% X5R 0805 | Digikey | 490-1719-1-ND
19 | 5 | C83,C157,C298,C545,C548 | 15nF | CC0402_IPC7351 | Kemet | C0402C153K8PACTU | CAP 15000PF 10V CERAMIC X5R 0402 | Digikey | 399-3011-1-ND
20 | 2 | C87,C99 | 10pF | CC0402_IPC7351 | Samsung | CL05C100JB5NNNC | CAP CER 10PF 50V 5% NP0 0402 | Digikey | 1276-1139-1-ND
21 | 5 | C94,C95,C587,C594,C595 | 4.7uF | CC0805 | Taiyo-Yuden | TMK212AB7475KG-T | CAP CER 4.7UF 25V 10% X7R 0805 | Digikey | 587-2990-1-ND
22 | 3 | C97,C103,C597 | 1nF | CC0402_IPC7351 | Kemet | C0402C102K5RACTU | CAP 1000PF 50V CERAMIC X7R 0402 | Digikey | 399-1032-1-ND
23 | 1 | C116 | 8.2nF | CC0402_IPC7351 | Kemet | C0402C822K4RACTU | CAP CER 8200PF 16V X7R 0402 | Digikey | 399-1037-1-ND
24 | 1 | C117 | 2.2nF | CC0402_IPC7351 | TDK | C1005X7R1H222K050BA | CAP 2.2nF 0402 X7R 50V 10% | Digikey | 445-1257-1-ND
25 | 1 | C136 | 470pF | CC0603_IPC7351 | Murata | GRM1885C1H471JA01D | CAP CER 470PF 50V 5% NP0 0603 | Digikey | 490-1443-1-ND
26 | 9 | C144,C153,C164,C189,C209,C212,C244,C581,C603 | 10nF | CC0402_IPC7351 | Murata | GRM155R71H103KA88D | CAP CER 10000PF 50V 10% X7R 0402 | Digikey | 490-4516-1-ND
27 | 80 | C176,C179,C183,C191,C200,C204,C207,C214,C215,C217,C228,C234,C239,C249,C250,C254,C258,C271,C275,C280,C289,C292,C301,C302,C308,C310,C316,C320,C321,C326,C327,C329,C341,C345,C347,C349,C356,C361,C362,C367,C374,C379,C388,C399,C403,C406,C417,C425,C426,C427,C428,C430,C431,C438,C439,C440,C447,C449,C452,C454,C461,C473,C479,C488,C499,C510,C516,C519,C520,C523,C524,C528,C530,C537,C538,C544,C547,C549,C559,C566 | 100nF | CC0201_IPC7351_EINF4398 | TDK | C0603X5R1A104K030BC | CAP CER .10UF 10V X5R 0201 | Digikey | 445-7318-1-ND
28 | 6 | C195,C458,C491,C517,C586,C631 | 33uF | CC0805_IPC7351 | TDK Corporation | C2012X5R0J336M125AC | CAP CER 33UF 6.3V X5R 20% 0805 | Digikey | 445-5986-1-ND
30 | 20 | C309,C336,C346,C366,C375,C383,C384,C389,C395,C404,C416,C419,C420,C424,C437,C441,C457,C467,C485,C494 | 10nF | CC0201_IPC7351_EINF4398 | Murata | GRM033R71A103KA01D | CAP CERAMIC .01UF 10V X7R 0201 | Digikey | 490-3194-1-ND
31 | 1 | C396 | 10nF | CC0402_IPC7351 | Murata | GRM155R71H103KA88D | CAP CER 10000PF 50V X7R 0402 | Digikey | 490-4516-1-ND
32 | 1 | C578 | 220pF | CC0402_IPC7351 | Murata | GRM1555C1H221JA01D | CAP CER 220PF 50V 5% C0G 0402 | Digikey | 490-1293-1-ND
33 | 2 | C589,C638 | 1uF | CC0603_IPC7351 | Murata | GRM188R61A105KA61D | CAP CER 1UF 10V 10% X5R 0603 | Digikey | 490-1543-1-ND
34 | 1 | C590 | 1.2nF | CC0402_IPC7351 | Yageo | CC0402KRX7R9BB122 | CAP CER 1200PF 50V 10% X7R 0402 | Digikey | 311-1031-1-ND
35 | 2 | C591,C593 | 22uF | CC0805_IPC7351 | Samsung | CL21A226MPQNNNE | CAP CER 22UF 10V 20% X5R 0805 | Digikey | 1276-2910-1-ND
36 | 1 | C599 | 1uF | CC0603_IPC7351 | Taiyo Yuden | UMK107BJ105KA-T | CAP CER 1UF 50V 10% X5R 0603 | Digikey | 587-2400-1-ND
37 | 2 | C611,C613 | 22pF | CC0402_IPC7351 | Murata | GRM1555C1H220JZ01D | CAP CER 22PF 50V 5% C0G 0402 | Digikey | 490-1283-2-ND
39 | 1 | D1 | SMBJ6V0CA | D-SMB | Fairchild | SMBJ6V0CA | TVS BIDIRECT 600W 6V SMB | Digikey | SMBJ6V0CACT-ND
40 | 1 | D4 | MBR0540 | SOD-123 | Fairchild | MBR0540 | DIODE SCHOTTKY 40V 0.5A SOD123 | DigiKey | MBR0540CT-ND
41 | 1 | D6 | MMSZ5227BT1G | SOD-123 | On Semiconductor | MMSZ5227BT1G | DIODE ZENER 3.6V 500MW SOD123 | Digikey | MMSZ5227BT1GOSCT-ND
42 | 1 | D7 | 1N4148WS | SOD-323F | FAIRCHILD | 1N4148WS | DIODE SML SIG 75V 0.15A SOD323F | Digikey | 1N4148WSFSCT-ND
43 | 1 | D8 | MBR0520LCT-ND | SOD123 | Fairchild-Semi | MBR0520L | DIODE SCHOTTKY 20V 0.5A SOD123 | Digikey | MBR0520LCT-ND
44 | 1 | D9 | MM3Z15VC | SOD323F | Fairchild Semiconductor | MM3Z15VC | DIODE ZENER 15V 200MW SOD323F | Digikey | MM3Z15VCDKR-ND
45 | 7 | ESD5,ESD6,ESD8,ESD10,ESD11,ESD15,ESD18 | PGB1010603MR | SUP_PGB1010603MR | Littelfuse Inc | PGB1010603MR | SUPPRESSOR ESD 24VDC 0603 SMD | Digikey | F2594CT-ND
46 | 3 | ESD12,ESD13,ESD14 | DIODE DIAC | DIO_RCLAMP0521P | SEMTECH | RClamp0521P.TCT | SUPPRESSOR ESD 6VDC 0402 SMD | Digikey | RCLAMP0521PTR-ND
48 | 6 | FB1,FB2,FB56,FB57,FB59,FB61 | FERRITE BEAD | FB1206 | Steward | HI1206T161R-10 | FERRITE CHIP POWER 160 OHM SMD | Digikey | 240-2411-1-ND
49 | 12 | FB4,FB8,FB10,FB23,FB24,FB26,FB31,FB36,FB37,FB38,FB44,FB62 | 100R | FB0402 | WURTH | 742792731 | FERRITE BEAD 100 OHM 1.2A 0402 | Digikey | 732-2362-1-ND
51 | 4 | FB6,FB7,FB14,FB16 | 80R | INDC0805 | Laird | HI0805R800R-10 | FERRITE CHIP POWER 80 OHM SMD | Digikey | 240-2395-1-ND
52 | 11 | FB9,FB11,FB13,FB17,FB41,FB48,FB50,FB51,FB53,FB55,FB58 | 100R | FB0603 | TDK | MPZ1608S101A | FERRITE CHIP 100 OHM 3A 0603 | Digikey | 445-1564-1-ND
55 | 1 | FS1 | MF-LSMF300/24X, I_Hold=3A | MF-LSMF300_24X | Bourns | MF-LSMF300X-2 | FUSE PTC RESET 3.0A 6V SMD | DIGIKEY | MF-LSMF300X-2CT-ND
58 | 1 | J6 | CON10A | M50-3600542 | HARWIN | M50-3600542 | CONN HDR 1.27MM SMD AU 10POS | Digikey | 952-1389-ND
59 | 1 | J10 | 530470510 | 53047-0510 | MOLEX | 53047-0510 | CONN HEADER 5POS 1.25MM VERT TIN | Digikey | WM1734-ND
61 | 1 | J16 | FH12-36S-0.5SH(55) | FH12-36S-0_5SH | Hirose | FH12-36S-0.5SH(55) | CONN FPC/FFC 36POS .5MM HORZ SMD | Digikey | HFJ136CT-ND
62 | 1 | J18 | WM1731-ND | 053047-0210 | MOLEX | 530470210 |  | Digikey
63 | 1 | J19 | 877591015 | 0877591015_A3A-10PA | MOLEX | 877591015 | CONN HEADER 14POS 2MM VERT SMD | Digikey | WM3589-ND
64 | 1 | J21 | USB 3.0 Type A | 2UB2311-000111F | SINGATRON | 2UB2311-000111F
65 | 1 | J22 | TFM-107-02-L-DH | TFM-107-02-L-DH | TFM-107-02-L-DH | TFM-107-02-L-DH
66 | 12 | LD2,LD3,LD4,LD5,LD6,LD7,LD8,LD11,LD12,LD13,LD14,LD15 | LED, GRN | LED_SML-LX0603GW | Lumex | SML-LX0603GW-TR | LED 565NM GRN DIFF 0603 SMD | Digikey | 67-1549-1-ND
69 | 2 | L5,L9 | 5.6uH,103mOhm,3A | IND_IHLP2020CZ | VISHAY | IHLP2020BZER5R6M11 | POWER INDUCTOR 5.6UH 3A SMD | DIGKEY | 541-1223-1-ND
71 | 1 | L11 | 33uH | IND_VLF5014ST | TDK Corporation | VLF5014AT-330MR50 | INDUCTOR POWER 33UH .5A SMD | Digikey | 445-4196-2-ND
72 | 1 | L13 | 4.7uH,77mOhm,3.5A | IND_IHLP2020CZ | VISHAY | IHLP2020CZER4R7M11 | INDUCTOR POWER 4.7UH 4.5A SMD | DIGKEY | 541-1238-2-ND
73 | 1 | L14 | 3.3uH,40mOhm,5.5A | IND_IHLP2020CZ | VISHAY | IHLP2020CZER3R3M11 | POWER INDUCTOR 3.3UH 5.5A SMD | DIGKEY | 541-1237-1-ND
74 | 1 | L16 | 2.2uH | NR3015 | Taiyo Yuden | NR3015T2R2M | INDUCTOR 2.2UH 20% SMD | Digikey | 587-1648-1-ND
75 | 2 | L18,L19 | 22uH | 744028220 | WE | 744028220 | INDUCTOR POWER 22UH .4A SMD | Digikey | 732-2200-1-ND
76 | 2 | L21,L22 | DLP11SA900HL2L | IND_DLP11S | Murata | DLP11SA900HL2L | CHOKE COMMON MODE 90 OHM SMD | Digikey | 490-6035-1-ND
78 | 1 | OSC1 | 27MHz | XTAL_ASEK | Abracon Corporation | ASE-27.000MHZ-LC-T | OSCILLATOR 27.000 MHZ 3.3V SMD | Digikey | 535-9569-1-ND
79 | 2 | Q4,Q16 | NTJD1155LT1G | SOT363_6 | ON Semiconductor | NTJD1155LT1G | MOSFET N/P-CH 8V 1.3A SOT-363 | Digikey | NTJD1155LT1GOSTR-ND
80 | 1 | Q6 | FDY3000NZ | SC89_6P | Fairchild Semiconductor | FDY3000NZ | MOSFET N-CH DUAL SC89 | Digikey | FDY3000NZTR-ND
81 | 5 | Q7,Q11,Q12,Q15,Q18 | MMBT2222LT1G | SOT23 | OnSemi | MMBT2222LT1G | TRANS GP SS NPN 30V SOT23 | Digikey | MMBT2222LT1GOSCT-ND
82 | 3 | Q10,Q14,Q17 | 2N7002-7-F | SOT23_132 | Diodes Inc | 2N7002-7-F | N-Chanel MOSFET, 60V, 115mA, SOT-23 | Digikey | 2N7002-FDICT-ND
83 | 2 | Q19,Q20 | SIS434DN-T1-GE3 | PWR-PAK_1212_EINF4399 | Vishay/Siliconix | SIS434DN-T1-GE3 | N-CHANNEL 40-V (D-S) MOSFET | Digikey | SIS434DN-T1-GE3CT-ND
84 | 13 | RN1,RN2,RN6,RN8,RN11,RN13,RN14,RN15,RN16,RN17,RN19,RN21,RN23 | RPack4-33 | RESN_EXB28V_0402X4 | Panasonic - ECG | EXB-28V330JX | RES ARRAY 33 OHM 5% 4 RES SMD | Digikey | Y7330CT-ND
85 | 10 | RN28,RN29,RN30,RN31,RN33,RN39,RN41,RN43,RN45,RN46 | RPack4-47 | RESN_EXB28V_0402X4 | Panasonic - ECG | EXB-28V470JX | RES ARRAY 47 OHM 5% 4 RES SMD | Digikey | Y7470CT-ND
86 | 53 | R19,R30,R38,R72,R81,R89,R106,R108,R118,R126,R127,R132,R136,R137,R138,R140,R142,R145,R146,R153,R177,R184,R199,R201,R207,R211,R212,R265,R266,R267,R268,R309,R318,R369,R422,R486,R488,R489,R493,R500,R505,R524,R526,R527,R528,R538,R542,R543,R544,R545,R558,R289,R294 | 10K | RC0402_IPC7351 | Panasonic - ECG | ERJ-2RKF1002X | RES 10.0K OHM 1/10W 1% 0402 SMD | Digikey | P10.0KLCT-ND
87 | 71 | R25,R34,R42,R48,R62,R66,R67,R75,R83,R85,R86,R107,R112,R113,R144,R159,R162,R164,R165,R166,R168,R169,R171,R172,R174,R176,R178,R180,R182,R202,R203,R226,R235,R237,R241,R242,R243,R244,R245,R256,R259,R271,R308,R311,R351,R392,R404,R427,R430,R436,R468,R469,R473,R475,R476,R479,R480,R501,R516,R517,R518,R519,R539,R540,R548,R549,R553,R554,R562,R563,R336 | 0R | RC0402_IPC7351 | Panasonic - ECG | ERJ-2GE0R00X | RES 0.0 OHM 1/10W 0402 SMD | Digikey | P0.0JCT-ND
88 | 17 | R27,R55,R117,R224,R250,R252,R340,R354,R396,R409,R440,R464,R478,R499,R502,R529,R491 | 1K | RC0402_IPC7351 | Panasonic-ECG | ERJ-2RKF1001X | RES 1.00K OHM 1/10W 1% 0402 SMD | Digikey | P1.00KLTR-ND
89 | 1 | R28 | 45.3K | RC0402_IPC7351 | Panasonic | ERJ-2RKF4532X | RES 45.3K OHM 1/10W 1% 0402 SMD | DIGKEY | P45.3KLCT-ND
90 | 1 | R37 | 20.5 K | RC0402_IPC7351 | Panasonic | ERJ-2RKF2052X | RES 20.5K OHM 1/10W 1% 0402 SMD | DIGKEY | P20.5KLCT-ND
91 | 4 | R41,R84,R186,R187 | 78.7K | RC0402_IPC7351 | Vishay-Dale | CRCW040278K7FKED | RES 78.7K OHM 1/16W 1% 0402 SMD | DIGKEY | 541-78.7KLCT-ND
92 | 17 | R46,R49,R90,R100,R102,R105,R115,R304,R380,R400,R405,R408,R410,R412,R417,R420,R425 | 33R | RC0402_IPC7351 | Panasonic - ECG | ERJ-2RKF33R0X | RES 33.0 OHM 1/10W 1% 0402 SMD | Digikey | P33.0LCT-ND
93 | 2 | R52,R398 | 330R | RC0402_IPC7351 | Panasonic - ECG | ERJ-2RKF3300X | RES 330 OHM 1/10W 1% 0402 SMD | Digikey | P330LCT-ND
94 | 7 | R53,R64,R175,R188,R239,R525,R561 | 1M | RC0402_IPC7351 | Panasonic | ERJ-2RKF1004X | RES 1M OHM 1/16W 1% 0402 SMD | Digikey | P1.00MLCT-ND
95 | 14 | R63,R125,R316,R321,R326,R334,R342,R343,R395,R443,R447,R450,R503,R504 | 49.9R | RC0402_IPC7351 | Panasonic - ECG | ERJ-2RKF49R9X | RES 49.9 OHM 1/10W 1% 0402 SMD | Digikey | P49.9LCT-ND
96 | 2 | R69,R523 | 12K | RC0402_IPC7351 | Panasonic - ECG | ERJ-2RKF1202X | RES 12K OHM 1/10W 1% 0402 SMD | Digikey | P12.0KLCT-ND
99 | 40 | R87,R92,R94,R95,R96,R204,R227,R228,R229,R230,R234,R253,R276,R285,R288,R302,R307,R319,R328,R329,R332,R341,R348,R349,R352,R353,R355,R374,R381,R385,R389,R419,R431,R454,R461,R466,R467,R472,R497,R511 | 4.7K | RC0402_IPC7351 | Panasonic-ECG | ERJ-2RKF4701X | RES 4.7K OHM 1/10W 1% 0402 SMD | Digikey | P4.70KLCT-ND
101 | 1 | R91 | 13K | RC0402_IPC7351 | Panasonic - ECG | ERJ-2RKF1302X | RES 13.0K OHM 1/10W 1% 0402 SMD | DIGKEY | P13.0KLCT-ND
102 | 1 | R122 | 20K | RC0402_IPC7351 | Panasonic | ERJ-2RKF2002X | RES 20.0K OHM 1/10W 1% 0402 SMD | DIGKEY | ERJ-2RKF2002X
103 | 1 | R128 | 133K | RC0402_IPC7351 | Panasonic - ECG | ERJ-2RKF1333X | RES 133K OHM 1/10W 1% 0402 SMD | Digikey | P133KLCT-ND
104 | 9 | R131,R219,R222,R247,R323,R453,R495,R498,R506 | 49.9K | RC0402_IPC7351 | Panasonic - ECG | ERJ-2RKF4992X | RES 49.9K OHM 1/10W 1% 0402 SMD | Digikey | P49.9KLTR-ND
105 | 12 | R141,R149,R150,R254,R286,R313,R416,R421,R492,R514,R515,R522 | 100K | RC0402_IPC7351 | Panasonic - ECG | ERJ-2RKF1003X | RES 100K OHM 1/10W 1% 0402 SMD | Digikey | P100KLTR-ND
107 | 1 | R193 | 8.25K | RC0402_IPC7351 | Panasonic - ECG | ERJ-2RKF8251X | RES 8.25K OHM 1/10W 1% 0402 SMD | DIGKEY | P8.25KLCT-ND
108 | 3 | R194,R200,R446 | 51K | RC0402_IPC7351 | Panasonic - ECG | ERJ-2GEJ513X | RES 51K OHM 1/10W 5% 0402 SMD | Digikey | P51KJTR-ND
109 | 1 | R195 | 11.3 K | RC0402_IPC7351 | Vishay-Dale | CRCW040211K3FKED | RES 11.3K OHM 1/16W 1% 0402 SMD | DIGKEY | 541-11.3KLTR-ND
111 | 2 | R208,R496 | 15K | RC0402_IPC7351 | Panasonic - ECG | ERJ-2RKF1502X | RES 15.0K OHM 1/10W 1% 0402 SMD | Digikey | P15.0KLCT-ND
112 | 2 | R220,R509 | 4.7K | RC0603 | Panasonic | ERJ-3EKF4701V | RES 4.7K OHM 1/10W 1% 0603 SMD | Digikey | P4.70KHCT-ND
113 | 2 | R248,R274 | 220K | RC0603_IPC7351 | Panasonic - ECG | ERJ-3EKF2203V | RES 220K OHM 1/10W 1% 0603 SMD | DIGIKEY | P220KHCT-ND
114 | 12 | R255,R278,R303,R320,R327,R373,R401,R438,R449,R474,R477,R536 | 100R | RC0402_IPC7351 | Panasonic - ECG | ERJ-2GEJ101X | RES 100 OHM 1/10W 1% 0402 SMD | Digikey | P100LCT-ND
115 | 2 | R306,R428 | 240R | RC0402_IPC7351 | Panasonic-ECG | ERJ-2RKF2400X | RES 240 OHM 1/10W 1% 0402 SMD | Digikey | P240LCT-ND
117 | 2 | R394,R455 | 220R | RC0402_IPC7351 | Panasonic - ECG | ERJ-2GEJ221X | RES 220 OHM 1/10W 5% 0402 SMD | Digikey | P220JCT-ND
118 | 1 | R463 | 2.21K | RC0402_IPC7351 | Panasonic-ECG | ERJ-2RKF2211X | RES 2.21K OHM 1/10W 1% 0402 SMD | Digikey | P2.21KLCT-ND
119 | 2 | R465,R547 | 47K | RC0402_IPC7351 | Panasonic - ECG | ERJ-2GEJ473X | RES 47K OHM 1/10W 5% 0402 SMD | Digikey | P47KJTR-ND
121 | 1 | R483 | 487K | RC0402_IPC7351 | Panasonic - ECG | ERJ-2RKF4873X | RES 487K OHM 1/10W 1% 0402 SMD | Digikey | P487KLCT-ND
122 | 1 | R484 | 48.7K | RC0402_IPC7351 | Panasonic - ECG | ERJ-2RKF4872X | RES 48.7K OHM 1/10W 1% 0402 SMD | Digikey | P48.7KLCT-ND
123 | 1 | R485 | 32.4K | RC0402_IPC7351 | Panasonic - ECG | ERJ-2RKF3242X | RES 32.4K OHM 1/10W 1% 0402 SMD | Digikey | P32.4KLCT-ND
124 | 2 | R507,R508 | 4.7R | RC0603 | Panasonic-ECG | ERJ-3RQF4R7V | RES 4.7 OHM 1/10W 1% 0603 SMD | Digikey | P4.7AJCT-ND
125 | 2 | R510,R560 | 2.1M | RC0402_IPC7351 | VISHAY | CRCW04022M10FKED | RES 2.10M OHM 1/16W 1% 0402 SMD | Digikey | 541-2.10MLCT-ND
126 | 1 | R512 | 86.6K | RC0402_IPC7351 | Panasonic | ERJ-2RKF8662X | RES 86.6K OHM 1/10W 1% 0402 SMD | Digikey | P86.6KLCT-ND
127 | 1 | R513 | 210K | RC0402_IPC7351 | Panasonic - ECG | ERJ-2RKF2103X | RES 210K OHM 1/10W 1% 0402 SMD | Digikey | P210KLCT-ND
128 | 1 | R551 | 100R | RC0603 | Panasonic | ERJ-3EKF1000V | RES 100 OHM 1/10W 1% 0603 SMD | Digikey | P100HCT-ND
129 | 2 | R556,R557 | 1.69K | RC0402_IPC7351 | Panasonic-ECG | ERJ-2RKF1691X | RES 1.69K OHM 1/10W 1% 0402 SMD | Digikey | P1.69KLCT-ND
130 | 2 | SW1,SW2 | B3U-1000P-B | B3U-1000P-B | Omron | B3U-1000P-B | SWITCH TACTILE SPST-NO 0.05A 12V | Digikey | SW1143CT-ND
135 | 4 | U4,U16,U29,U30 | TPS54478RTET | QFN50P300X300_16_PWP_TI_EINF_1 | Texas Instruments | TPS54478RTET | IC CONV STP-DN SYNC ADJ 16WQFN | Digikey | 296-29064-1-ND
136 | 2 | U6,U8 | RCLAMP0524P.TCT | CAPN_RCLAMP0524 | Semtec | RCLAMP0524P.TCT | TVS ARRAY SLP2510P8 10-PIN | Digikey | RCLAMP0524PCT-ND
137 | 1 | U7 | MIC8114TUY | SOT-143 | Micrel | MIC8114TUY TR | IC SUPERVISOR RESET 3.08V SOT143 | Digikey | 576-1322-1-ND
138 | 1 | U10 | TDA19971BHN/C1 | HVQFN72 | NXP | TDA19971BHN/C1 | IC HDMI RECEIVER SGL 72HVQFN | Digikey | TDA19971BHN/C1,557-ND
139 | 2 | U11,U28 | MT41J64M16JT-15E IT:G TR | FBGA80P_8X14_96_EINF_1 | Micron | MT41J64M16JT-15E IT:G TR | IC DDR3 SDRAM 1GBIT 667MHZ 96BGA | DIGIKEY | 557-1497-1-ND
140 | 1 | U12 | ATXMEGA256A3BU-MHR | QFN-64M2 | ATMEL | ATXMEGA256A3BU-MHR | IC MCU 8BIT 256KB FLASH 64QFN | Digikey | ATXMEGA256A3BU-MHRCT-ND
141 | 1 | U19 | TPS61170DRVR | SON65P200X200_6_PWP_EINF4398 | Texas Instruments | TPS61170DRV | IC BOOST REGULATOR 38V 6-SON | Digikey | 296-22945-1-ND
142 | 1 | U20 | FXO-LC736R-200 | OSC_FXO-LC736R-200P00 | FOX | FXO-LC736R-200 | OSC 200.000 MHZ LVDS MEMS SMD | Digikey | 631-1362-1-ND
143 | 1 | U23 | XC6SLX45-3CSG484C | FPBGA80P_19X19_484_EINF4401 | Xilinx | XC6SLX45-3CSG484C | IC FPGA SPARTAN 6 43K 484CSGBGA | Digikey | 122-1736-ND
144 | 1 | U24 | SSD2828QN4 | 68-QFN-EP | SOLOMON SYSTECH | SSD2828QN4 | MIPI Master Bridge | ANY | Not Available
145 | 1 | U25 | TPS51200DRCR | SON50P300X300_10_PWP | TI | TPS51200DRCT | IC SINK/SOURCE DDR TERMINATION REGULATOR | Digikey | 296-26978-1-ND
146 | 1 | U31 | TXS0104ERGYR | PVQFN-14 | TI | TXS0104ERGYR | IC,Voltage level translator,VQFN-14_EP | Digikey | 296-20698-1-ND
147 | 1 | U33 | SP1004-04VTG | SOT953 | Littelfuse Inc | SP1004-04VTG | TVS DIODE ARRAY 4CH 8KV SOT953 | Digikey | F3502CT-ND
148 | 1 | U34 | RClamp0502A | SC89_6P | SEMTECH | RClamp0502A.TCT | TVS DIODE 50W 5V 2CH BI SC89-6,add Temperatur :-55°C to 125°C | Digikey | RCLAMP0502ACT-ND
149 | 1 | U35 | NC7SZ08M5X | SOT23-5 | FAIRCHILD | NC7SZ08M5X | IC GATE AND 2-INPUT SGL SOT-23-5 | Digikey | NC7SZ08M5XCT-ND
150 | 1 | U36 | UDA1334BTS | SSOP16 | NXP | UDA1334BTS | Audio D/A Converter ICs ULTRA LOW COST DAC | Mouser | 771-UDA1334BTSDH
151 | 1 | U37 | W25Q32FVZPIG | 8-WSON-ZP-6x5 | WINBOND | W25Q32FVZPIG | IC FLASH 32MBIT 104MHZ 8WSON | Digikey | W25Q32FVZPIG-ND
153 | 1 | U41 | BNO070 | LGA-28 | BOSCH | BNO070
154 | 1 | U42 | RT6150AGQW | WDFN-10L_3x3 | Richtek | RT6150AGQW | IC REG BUCK BST FIX/ADJ 10WDFN | Digikey | 1028-1259-1-ND
155 | 1 | U43 | LT1611CS5_PBF | SOT23_5 | Linear | LT1611CS5#TRMPBF | IC REG INV ADJ 0.3A SOT23-5 | Digikey | LT1611CS5#TRMPBFCT-ND
156 | 1 | U44 | ADCMP371 | SC70-5 | Analog Devices | ADCMP370AKS | IC COMPARATOR PUSH-PULL SC70-5 | Digikey | ADCMP371AKSZ-REEL7CT-ND
157 | 1 | U45 | LTC4365IDDB | 8-LEAD_DFN3X2 | Linear Technology | LTC4365IDDB#TRPBF |  | Digikey | LTC4365IDDB#TRMPBFCT-ND
158 | 1 | U46 | USB5534B_QFN64 | USB5534_QFN64 | SMSC | USB5534B-5000JZX | IC HUB CTLR USB 3.0 64QFN | Mouser | 579-USB5534B-5000JZX
160 | 1 | U49 | MCP1824T-2502E/OT | SOT23-5 | MICROCHIP | MCP1824T-2502E/OT | IC REG LDO 2.5V 0.3A SOT23-5 | DIGKEY | MCP1824T-2502E/OTDKR-ND
161 | 1 | U50 | TC1071VCT713 | SOT23-5 | MICROCHIP | TC1071VCT713 | IC REG LDO ADJ 0.1A SOT23-5 | Digikey | TC1071VCT713CT-ND
162 | 1 | X2 | 20.000MHz | XTAL_ASEK | AVX Corporation | CX3225GB20000D0HPQCC | CRYSTAL 20.000 MHZ 8 PF SMD, -40 to 85 | Digikey | 1253-1191-1-ND
163 | 1 | Y1 | 8Mhz | ABM3 | ABRACON | ABM3-8.000MHZ-D2Y-T | CRYSTAL 8MHZ 18PF SMD | Digikey | 535-10630-1-ND
164 | 1 | Y2 | NX3225SA-27.000MHz | NX3225SA | NDK | NX3225SA-27.000MHZ-STD-CSR-1 | CRYSTAL 27MHZ 8PF SMD | Digikey | 644-1055-1-ND
166 | 1 | Y6 | 25.000MHz | XTAL_ABM8 | Abracon | ABM8G-25.000MHZ-B4Y-T | CRYSTAL 25.000 MHZ 10 PF SMD | Digikey | 535-10297-1-ND

## Belt Box
Item | Quantity | Reference | Part | PCB_Footprint | Mfg | Mfg_Part# | Specifications | Vendor | Vendor Part#
1 | 40 | C1,C3,C4,C5,C6,C8,C9,C20,C2,C7,C49,C56,C58,C59, | 100nF 16V X5R +/-10% 0402
C21,C22,C23,C24,C25,C26,C60,C62,C64,C65,C67,C72,
C29,C30,C31,C32,C34,C76,C79,C93
C16,C17,C18,C19,C45,C46
2 | 6 | C10,C12,C28,C36,C37,C38 | CAP 10U 10V 0805
4 | 2 | C11,C13 | CAP 1uF X5R 6.3V 0603
5 | 2 | C14,C43 | 6TPE220MAZB (sanyo)
6 | 2 | C15,C44 | GP,CAP 470pF 50V X7R +/-10% 0402
8 | 1 | C27 | GP,CAP 4.7uF 6.3V X5R +/-10% 0603
9 | 1 | C33 | GP,CAP 22uF 6.3V X5R +/-10% 0805
10 | 2 | C39,C41 | GP,CAP 27pF 50V C0G +/-5% 0402
11 | 8 | C40,C42,C53,C61,C69,C70,C73,C95 | GP,CAP 1uF 6.3V X5R +/-10% 0402
12 | 1 | C47 | GP,CAP 15pF 50V C0G +/-5% 0402
13 | 9 | C48,C50,C52,C55,C57,C63,C66,C71,C75 | GP,CAP 10uF 6.3V X5R +/-10% 0603
14 | 1 | C51 | GP,CAP 18pF 50V C0G +/-5% 0402
15 | 1 | C54 | GP,CAP 0.1uF 16V X5R +/-10% 0402
17 | 3 | C74,C77,C78 | GP,CAP 2.2uF 10V X5R +/-10% 0603
18 | 1 | C86 | GP,CAP 0.1uF 50V X5R +/-10% 0402
19 | 2 | C80,C81 | GP,CAP 100pF 50V C0G +/-5% 0402
20 | 1 | C82 | GP,CAP 1uF 25V X5R +/-10% 0603
21 | 1 | C83 | GP,CAP 3300PF 10V X7R +/-5% 0603
22 | 2 | C84,C89 | GP,CAP 10uF 25V X5R +/-10% 0603
25 | 2 | C87,C90 | GP,CAP 22UF 10V X7R +/-10% 1206
26 | 2 | C88,C92 | GP,CAP 2200PF 50V X7R +/-10% 0402
27 | 2 | C91,C35 | GP,CAP 22PF 50V X7R +/-5% 0603
28 | 1 | EC1 | 100uF 6TPE100MPB
29 | 3 | FB1,FB2,FB3 | BK1608HS601 (TAIYO YUDEN)
30 | 1 | J1 | I-PEX_20389-030E
| 1 | J2 | Hirose 36PIN ST60-36P Hirose
31 | 1 | J3 | SINGATRON_2DC3064-010111F Singatron
32 | 1 | J4 | Singatron_2UB1585-000121F Singatron
33 | 1 | J6 | Singatron_2SJ2284-102592
36 | 1 | L4 | 10uH MDJE4040T100MM (TAIYOYUDEN)
38 | 1 | L10 | SMPI 0603HW-3R3M-K01 TAI-TECH
39 | 1 | L11 | HCB2012K_800T80_0805 TAI-TECH
40 | 3 | Q2,Q3,Q4 | 2SK3541 ROHM
41 | 5 | R282,R283,R18,R64,R14 | GP,RES 4.7KΩ +/-5% 1/16W 0402
42 | 3 | R1,R2,R74 | GP,RES 2.2KΩ +/-5% 1/16W 0402
43 | 18 | R3,R7,R10,R11,R19,R20,R26,R27,R28,R46,R47, | GP,RES 0Ω +/-5% 1/16W 0402
R48,R49,R50,R51,R75,R79,R84
44 | 1 | R4 | GP,RES 4.99KΩ +/-1% 1/10W 0603
45 | 1 | R5 | GP,RES 750Ω +/-1% 1/16W 0402
46 | 1 | R8 | GP,RES 187Ω +/-1% 1/16W 0402
49 | 20 | R29,R30,R33,R41,R43,R44,R56,R58,R59,R60,R63,R65, | GP,RES 10KΩ +/-1% 1/16W 0402
R66,R67,R72,R73,R70,R89,R102,R99
50 | 2 | R31,R34 | GP,RES 240KΩ +/-1% 1/16W 0402
51 | 1 | R32 | GP,RES 0Ω +/-5% 1/10W 0603
52 | 1 | R35 | GP,RES 30KΩ +/-1% 1/16W 0402
53 | 1 | R36 | GP,RES 5.1KΩ +/-1% 1/16W 0402
54 | 6 | R37,R42,R45,R54,R55,R57 | GP,RES 100KΩ +/-1% 1/16W 0402
55 | 1 | R38 | GP,RES 680Ω +/-1% 1/16W 0402
57 | 1 | R40 | GP,RES 39KΩ +/-1% 1/16W 0402
58 | 2 | R52,R53 | GP,RES 22Ω +/-1% 1/16W 0402
59 | 1 | R39 | GP,RES 1MΩ +/-1% 1/16W 0402
60 | 1 | R6 | GP,RES 115Ω +/-1% 1/16W 0402
61 | 1 | R61 | GP,RES 80.6KΩ +/-1% 1/16W 0402
62 | 1 | R62 | GP,RES 130KΩ +/-1% 1/16W 0402
65 | 2 | R69,R71 | GP,RES 5.1KΩ +/-1% 1/16W 0402
69 | 1 | R82 | GP,RES 33KΩ +/-1% 1/16W 0402
70 | 2 | R85,R86 | GP,RES 5.1Ω +/-1% 1/16W 0402
71 | 1 | R87 | GP,RES 124KΩ +/-1% 1/16W 0402
72 | 1 | R88 | GP,RES 21.5KΩ +/-1% 1/16W 0402
73 | 1 | R9 | GP,RES 147Ω +/-1% 1/16W 0402
76 | 1 | U1 | PS8407ATQFN40GTR2-A1 PARADE PS8407A – HDMI Jitter Cleaning Repeater
77 | 2 | U2,U3 | G1117 GMT SOT-223 G1117T63U GMT
78 | 2 | U4,U10 | LXES2TBBB4 Murata Electronics LXES2TBBB4-028
79 | 2 | U5,U9 | PRTR5V0U2X NXP
80 | 1 | U6 | A25L512O AMIC SOP8 改用 W25X05CLSN
81 | 1 | U7 | Genesys Gl3522 QFN76 GL3522-OTY21
82 | 1 | U8 | AIC AIC1519N-0GS8TR
83 | 1 | U11 | CX20705 CONEXANT
84 | 1 | U12 | G9090-180T11U GMT
85 | 1 | U13 | BR24T256FJ-WGE2 ROHM
86 | 1 | U14 | TPS54327DDA Texas Instruments
88 | 1 | Y1 | 25MHz 20PF 3.2x2.5 +/-30PPM SHIN KOLN FSK3M25000M20
89 | 1 | Y2 | 48M-30ppm-7A48000047 TXC
90 | 1 | Q5 | Si2312BDS-T1-E3 Vishay
91 | 2 | Q1,Q6 | BSS138 N-ch Fairchild
92 | 1 | R77 | GP,RES 100Ω +/-1% 1/16W 0402
93 | 2 | R104,R105 | GP,RES 47kΩ +/-1% 1/16W 0402
Item | Quantity | Reference | Part | PCB_Footprint | Mfg | Mfg_Part# | Specifications | Vendor | Vendor Part#
1 | 1 | J1001 | FH12-36S-0.5SH(55) | FH12-36S-0_5SH | Hirose | FH12-36S-0.5SH(55) | CONN FPC/FFC 36POS .5MM HORZ SMD | Digikey | HFJ136CT-ND
1 | 1 | J1002 | AXT530124 | AXT530124 | PANASONIC | AXT530124 | CONN SOCKET F4S .4MM 30POS SMD | Digikey | 255-2410-6-ND

## Remark
Attached changes for Single HDMI Board Rev-B.
USB:
1. Remove the SPI flash U47
2. Remove R531 ( 0 R) ,R532 ( 0 R)
3. Remove R555 ( 10K 1%)
4. Assemble R558 with ( 10K 1%)
5. Assemble R336 with 0 R.
EDID:
1. Change R294, R289 to ( 10K ohm 1% )
2. Remove Q9(FDY3000NZ), R223 (4.7K 1%),R231(100K 1%)
Power:
1. Change R484(47.5K 1%) to ( 48.7K ohm 1%)
2. Remove R487 ( 10K 1%)
3. Assemble R491 with ( 1K ohm 1%)
4. ***Needs to check if hum stop near U42 when LCD is connected and disconnected.