## Belt_BOX_1126
Nr. | Qty | Name | Description | Location | Vendor | Vendor P/N
1 | 40 | 100nF 16V X5R +/-10% 0402 | CAP CC 0.1uF 10% 16V X7R CHIP #0402 | C1,C16,C17,C2,C20,C21,C22,C23,C24,C25,C26,C29,C3,C45,C46,C5,C54,C58,C6,C60,C62,C64,C7,C72,C8,C9,C93,C18,C19,C30,C31,C32,C34,C4,C49,C56,C59,C65,C67,C76,C79 | YAEGO | CC0402KRX7R7BB104
2 | 6 | CAP 10U 10V 0805 | CAP CK 10uF 10% 10V LOW PROFILE X5R FOR PK102 #0805 | C10,C12,C36,C37,C38,C28 | YAEGO | CC0805KKX5R6BB106
4 | 2 | CAP 1uF X5R 6.3V 0603 | CAP CK 1uF 10% 10V X5R CHIP #0603 | C13,C11 | YAGEO | CC0603KRX5R6BB105
5 | 2 | 6TPE220MAZB (sanyo) | CAP CS TANT 220uF ±20% 6.3V CASE-B 3528-21 T55B227M6R3C0070 "VISHAY" | C14,C43 | Vishay | T55B227M6R3C0070
6 | 2 | GP,CAP 470pF 50V X7R +/-10% 0402 | CAP CC 470pF 10% 50V X7R #0402 | C15,C44 | YAGEO | CC0402KRX7R9BB471
8 | 1 | GP,CAP 4.7uF 6.3V X5R +/-10% 0603 | CAP CK 4.7uF 10% 6.3V X5R CHIP #0603 "KEMET" | C27 | TDK | C1608X5R0J475K
9 | 1 | GP,CAP 22uF 6.3V X5R +/-10% 0805 | CAP CK 22uF 10% 10V X5R CHIP #0805 C2012X5R1A226KT TDK | C33 | TDK | C2012X5R1A226KT
10 | 2 | GP,CAP 27pF 50V C0G +/-5% 0402 | CAP CC 27pF 5% 50V NPO CHIP #0402 | C39,C41 | YAGEO | CC0402JRNPO9BN270
11 | 8 | GP,CAP 1uF 6.3V X5R +/-10% 0402 | CAP CK 1Uf 10% 6.3V X5R #0402 | C42,C53,C61,C69,C70,C73,C40,C95 | YAGEO | CC0402KRX5R5BB105
12 | 1 | GP,CAP 15pF 50V C0G +/-5% 0402 | CAP CC 15PF 5% 50V NPO CHIP #0402 | C47 | YAGEO | CC0402JRNPO9BN150
13 | 9 | GP,CAP 10uF 6.3V X5R +/-10% 0603 | CAP CC 10uF 10% 10V X5R CHIP #0603 | C50,C52,C57,C63,C71,C48,C55,C66,C75 | YAEGO | CC0603KRX5R6BB106
14 | 1 | GP,CAP 18pF 50V C0G +/-5% 0402 | CAP CC 18pF 5% 50V NPO CHIP #0402 | C51 | YAGEO | CC0402JRNPO9BN180
15 | 1 | GP,CAP 0.1uF 16V X5R +/-10% 0402 | CAP CC 0.1uF 10% 16V X7R CHIP #0402 | C54 | YAGEO | CC0402KRX7R7BB104
17 | 3 | GP,CAP 2.2uF 10V X5R +/-10% 0603 | CAP CC 2.2uF 10% 16V X5R #0603 | C74,C77,C78 | YAGEO | CC0603KRX5R7BB225
18 | 1 | GP,CAP 0.1uF 50V X5R +/-10% 0402 | CAP CC 0.1uF 10% 50V X7R #0402 GRM155R71H104KE14D "MURATA" | C86 | Murata | GRM155R71H104KE14D
19 | 2 | GP,CAP 100pF 50V C0G +/-5% 0402 | CAP CC 100pF 5% 50V NPO CHIP #0402 | C80,C81 | YAGEO | CC0402JRNPO9BN101
20 | 1 | GP,CAP 1uF 25V X5R +/-10% 0603 | CAP CC 1uF 10% 25V X5R #0603 | C82 | YAGEO
21 | 1 | GP,CAP 3300PF 10V X7R +/-5% 0603 | CAP CC 3300pF 10% 50V X7R CHIP #0603 | C83 | YAGEO | CC0603KRX7R9BB332
22 | 3 | GP,CAP 10uF 25V X5R +/-10% 1206 | CAP CK 10uF 10% 25V X5R CHIP #1206 | C96,C84,C89 | YAEGO | CC1206KKX5R8BB106
25 | 2 | GP,CAP 22UF 10V X7R +/-10% 1206 | CAP CK 22uF 10% 10V X7R CHIP #1206 | C87,C90 | TBD | CC1206KKX7R6BB226
26 | 2 | GP,CAP 2200PF 50V X7R +/-10% 0402 | CAP CC 2200pF 10% 50V X7R CHIP #0402 | C88,C92 | YAGEO | CC0402KRX7R9BB222
27 | 2 | GP,CAP 22PF 50V X7R +/-5% 0603 | CAP CC 22pF 5% 50V NPO #0603 | C91,C35 | YAGEO | CC0603JRNPO9BN220
28 | 1 | 100uF 6TPE100MPB | CAP CS TANT 100uF ±20% 6.3V CASE-B 3528-21 T55B107M6R3C0035 "VISHAY" | EC1 | Vishay | T55B107M6R3C0035
29 | 3 | BK1005HS601 (TAIYO YUDEN) | INDUCTOR BEAD 600 OHM 300mA BK1005HS601-T "TAIYO YUDEN" #0402 | FB1,FB2,FB3 | TAIYO YUDEN | BK1005HS601-T
30 | 1 | I-PEX_20389-030E | CNNT 30P 1.0mm RA/SMT 20389-Y30E-02 "I-PEX" | J1 | I-PEX | I-PEX_20389-030E
| 1 | Hirose 36PIN ST60-36P Hirose | CNNT 36P 0.5mm RA/SMT ST60-36P "HIROSE" | J2 | Hirose | ST60-36P
31 | 1 | SINGATRON_2DC3064-010111F Singatron | CNNT 7P POWER JACK RA/DIP 2DC3064-010111F "SINGATRON" | J3 | SINGATRON | 2DC3064-010111F
32 | 1 | Singatron_2UB1585-000121F Singatron | CNNT 9P 2.0mm USB 3.0 A TYPE FEMALE RA/DIP 2UB1585-000121F "SINGATRON" | J4 | SINGATRON | 2UB1585-000121F
33 | 1 | Singatron_2SJ2284-102592 | CNNT 7P FEMALE 3.5mm PHONE JACK RA/DIP 2SJ2284-102592 "SINGATRON" | J6 | SINGATRON | 2SJ2284-102592
36 | 1 | 10uH MDJE4040T100MM (TAIYOYUDEN) | INDUCTOR INDCTR 10uH 20% 1.4A LVS404018-100M-N SMD "CHILISIN" | L4 | 奇力新 | LVS404018-100M-N
38 | 1 | SMPI 0603HW-3R3M-K01 TAI-TECH | INDUCTOR INDCTR 3.3uH 20% 6A MMD-06CZ-3R3M-V1 SMD "MAGLAYERS" | L10 | 美磊 | MMD-06CZ-3R3M-V1
39 | 1 | HCB2012K_800T80_0805 TAI-TECH | INDUCTOR BEAD 80±25% Ohm 5A GMLB-201209-0080P-N8B MAGLAYERS #0805 | L11 | 美磊 | GMLB-201209-0080P-N8B
40 | 3 | 2SK3541 ROHM | NCH MOS FET 30V 100MA 150MW 2SK3541T2L ROHM | Q2,Q3,Q4 | ROHM | 2SK3541T2L
41 | 5 | GP,RES 4.7KΩ +/-5% 1/16W 0402 | RES RP 4.7K 5% 1/16W CHIP #0402 | R14,R18,R64,R282,R283 | Ralec | RTT02472JTH
42 | 3 | GP,RES 2.2KΩ +/-5% 1/16W 0402 | RES RP 2.2K 5% 1/16W CHIP #0402 | R1,R2,R74 | Ralec | RTT02222JTH
43 | 18 | GP,RES 0Ω +/-5% 1/16W 0402 | RES RP 0 1% 1/16W CHIP #0402 | R10,R11,R19,R20,R26,R3,R46,R47,R48,R49,R50,R51,R7,R75,R79,R84,R27,R28 | Ralec | RTT02000FTH
44 | 1 | GP,RES 4.99KΩ +/-1% 1/10W 0603 | RES RP 4.99K 1% 1/10W CHIP #0603 "GREEN" | R4 | Ralec | RTH034991FTP
45 | 1 | GP,RES 750Ω +/-1% 1/16W 0402 | RES RP 750 1% 1/16W CHIP #0402 | R5 | Ralec | RTT027500FTH
46 | 1 | GP,RES 187Ω +/-1% 1/16W 0402 | RES RP 187 1% 1/16W CHIP #0402 | R8 | Ralec | RTT021870FTH
49 | 20 | GP,RES 10KΩ +/-1% 1/16W 0402 | RES RP 10K 1% 1/16W CHIP #0402 | R102,R43,R44,R56,R58,R59,R60,R63,R65,R66,R67,R70,R72,R73,R89,R29,R30,R33,R41,R99 | Ralec | RTT021002FTH
50 | 2 | GP,RES 240KΩ +/-1% 1/16W 0402 | RES RP 240K 1% 1/16W CHIP #0402 | R31,R34 | Ralec | RTT022403FTH
51 | 2 | GP,RES 0Ω +/-5% 1/10W 0603 | RES RP 0 5% 1/10W 1A #0603 | R32,R68 | UniOhm | HP02WAJ0000T5E
52 | 1 | GP,RES 30KΩ +/-1% 1/16W 0402 | RES RP 30Kohm 1% 1/16W CHIP #0402 | R35 | Ralec | RTT023012FTH
53 | 1 | GP,RES 5.1KΩ +/-1% 1/16W 0402 | RES RP 5.1K 1% 1/16W CHIP #0402 RM04FTN5101 "大毅" | R36 | Ralec | RTT025111FTH
54 | 6 | GP,RES 100KΩ +/-1% 1/16W 0402 | RES RP 100K 1% 1/16W CHIP #0402 | R42,R45,R54,R55,R57,R37 | Ralec | RTT021003FTH
55 | 1 | GP,RES 680Ω +/-1% 1/16W 0402 | RES RP 680 1% 1/16W #0402 | R38 | Uniohm | 0402WGF6800TCE
57 | 1 | GP,RES 39KΩ +/-1% 1/16W 0402 | RES RP 39K 1% 1/16W CHIP #0402 | R40 | Ralec | RTT023902FTH
58 | 2 | GP,RES 22Ω +/-1% 1/16W 0402 | RES RP 22 1% 1/16W CHIP #0402 | R52,R53 | Ralec | RTT0222R1FTH
59 | 1 | GP,RES 1MΩ +/-1% 1/16W 0402 | RES RP 1M 1% 1/16W CHIP#0402 TA-I | R39 | Ralec | RTT021004FTH
60 | 1 | GP,RES 115Ω +/-1% 1/16W 0402 | RES RP 115 1% 1/16W CHIP #0402 | R6 | Ralec | RTT021150FTH
61 | 1 | GP,RES 80.6KΩ +/-1% 1/16W 0402 | RES RP 80.6K 1% 1/16W CHIP #0402 | R61 | Ralec | RTT028062FTH
62 | 1 | GP,RES 130KΩ +/-1% 1/16W 0402 | RES RP 130K 1% 1/16W CHIP #0402 | R62 | Ralec | RTT021303FTH
65 | 2 | GP,RES 5.1KΩ +/-1% 1/16W 0402 | RES RP 5.1K 1% 1/16W CHIP #0402 RM04FTN5101 "大毅" | R69,R71 | Ralec | RTT025111FTH
69 | 1 | GP,RES 33KΩ +/-1% 1/16W 0402 | RES RP 33K 1% 1/16W CHIP #0402 | R82 | Ralec | RTT023302FTH
70 | 2 | GP,RES 5.1Ω +/-1% 1/16W 0402 | RES RP 5.1 1% 1/16W CHIP #0402 | R85,R86 | Ralec | RTT025R10FTH
71 | 1 | GP,RES 124KΩ +/-1% 1/16W 0402 | RES RP 124K 1% 1/16W CHIP #0402 | R87 | Ralec | RTT021243FTH
72 | 1 | GP,RES 21.5KΩ +/-1% 1/16W 0402 | RES RP 21.5K 1% 1/16W CHIP #0402 | R88 | Ralec | RTT022152FTH
73 | 1 | GP,RES 147Ω +/-1% 1/16W 0402 | RES RP 147 1% 1/16W CHIP #0402 | R9 | Ralec | RTT021470FTH
76 | 1 | PS8407ATQFN40GTR2-A1 PARADE PS8407A – HDMI Jitter Cleaning Repeater | IC PS8407ATQFN40GTR2-A1 JITTER CLEANING HDMI LEVEL SHIFTER AND REPEATER TQFN40 | U1 | Parade | PS8407ATQFN40GTR2-A1
77 | 1 | G1117 GMT SOT-223 G1117T63U GMT | IC G1117T63UF 1A ADJUSTABLE LDO SOT223 "GMT" | U2 | GMT | G1117T63U
78 | 2 | LXES2TBBB4 Murata Electronics LXES2TBBB4-028 | ESD-PROTECTION LOW CAPACITANCE TVS DIODE ARRAY D5V0F4U10LP-7 DFN2510-10,"DIODE | U10,U4 | Diodes | D5V0F4U10LP
79 | 2 | PRTR5V0U2X NXP | DIODE TVS DIODE ARRAY 2 CHANNEL 6V DRTR5V0U2SR-7 SOT143 "DIODES" | U5,U9 | Diodes | DRTR5V0U2SR-7
80 | 1 | A25L512O AMIC SOP8 改用 W25X05CLSN | IC SERIAL FLASH 512K BIT W25X05CLSNIG SOIC8 "WINBOND" | U6 | Winbond | W25X05CLSNIG
81 | 1 | Genesys Gl3522 QFN76 GL3522-OTY21 | IC USB3.0 HUB CONTROLLER GL3522-OTY22 QFN76 "GENESYS LOGIC" | U7 | Genesys | GL3522-OTY22
82 | 1 | AIC AIC1519N-0GS8TR | IC AP2186SG-13 1.5A DUAL CHANNEL CURRENT-LIMITED POWER SWITCH SO8 "DIODES" | U8 | Diodes | AP2186SG-13
83 | 1 | CX20705 CONEXANT | IC AUDIO DSP I2S/I2C/USB CODEC WITH CLASS-D AMP CX20705 QFN76 "CONEXANT" | U11 | CONEXANT | CX20705
84 | 1 | G9090-180T11U GMT | IC 300mA LOW NOISE CMOS LDO REGULATOR AP2127K-1.8TRG1 SOT23-5 "DIODES" | U12 | Diodes | AP2127K-1.8TRG1
85 | 1 | BR24T256FJ-WGE2 ROHM | IC EEPROM 256KBIT BR24G256FJ-3GTE2 SOP-J8 "ROHM" | U13 | ROHM | BR24G256FJ-3GTE2
86 | 1 | TPS54327DDA Texas Instruments | IC 3-A SINGLE SYNCHRONOUS STEP DOWN SWITCHER TPS54327DDAR SO8 "TI" | U14 | TI | TPS54327DDAR
88 | 1 | 25MHz 20PF 3.2x2.5 +/-30PPM SHIN KOLN FSK3M25000M20 | XTAL 25MHz ±20ppm CL=18pF 3.2*2.5mm SMD E3SB25E000020E "HOSONIC" | Y1 | Hosonic | E3SB25E000020E
89 | 1 | 48M-30ppm-7A48000047 TXC | XTAL 48MHz ±30ppm CL=18pF 5*3.2mm SMD E5FA48E000007E "HOSONIC" | Y2 | Hosonic | E5FA48E000007E
90 | 1 | Si2312BDS-T1-E3 Vishay | TRNSTR N-CHANNEL 20V MOSFET SI2312CDS-T1-GE3 SOT23 "VISHAY" | Q5 | VISHAY | SI2312CDS-T1-GE3
91 | 2 | BSS138 N-ch Fairchild | MOSFET N-CHANNEL BSS138 SOT-23 "FAIRCHILD" | Q1,Q6 | Fairchild | BSS138
92 | 1 | GP,RES 100Ω +/-1% 1/16W 0402 | RES RP 100 OHM 1% 1/16W 0402 | R77 | RALEC | TBD
93 | 2 | GP,RES 47kΩ +/-1% 1/16W 0402 | RES RP 47K 1% 1/16W CHIP #0402 | R104,R105 | RALEC | RTT024702FTH
94 | 1 | G1117 GMT G1117T43Uf TO-252 GMT | IC AZ1117CD-ADJTRG1 1A LOW DROPOUT LINEAR REGULATOR TO252-2 "DIODES" | U3 | Diodes | AZ1117CD-ADJTRG1

## Belt_BOX_Remarks
R9 -à 147 ohm 1% R5--à750ohm 1%
R6-à 115ohm 1% R8-à187ohm 1%
C85 Remove 0.1uf/16v
C86 0.1UF/16V/0402 Change to 0.1UF/50V/0402/X5R
November 26,2014
Add R68 -> 0 ohm 5% 0603